## YPDON
Use this Sheet to interpret/calculate OD of your cultivation plate
Copy and paste the matching boxed section from the plate reader output file
Application: Tecan i-control |  |  |  | Tecan i-control , 2.0.10.0
Device: infinite 200Pro |  |  |  | Serial number: 1905009408 |  |  |  | Serial number of connected stacker:
Firmware: V_5.31_04/18_InfiniteRX (Mar 28 2018/16.41.26) |  |  |  | MAI, V_5.31_04/18_InfiniteRX (Mar 28 2018/16.41.26)
Date: | 2024-11-06
Time: | 3:57:19 PM
System |  |  |  | DESKTOP-92C0PLS
User |  |  |  | DESKTOP-92C0PLS\admin
Plate |  |  |  | Corning 96 Flat Bottom Transparent Polystyrene Cat. No.: 3635 [COR96fc UV transparent.pdfx]
Plate-ID (Stacker)
Movement |  |  |  | Move Plate In
Shaking (Linear) Duration: |  |  |  | 15 | s
Shaking (Linear) Amplitude: |  |  |  | 2 | mm
Label: Label1
Mode |  |  |  | Absorbance
Measurement Wavelength |  |  |  | 600 | nm
Bandwidth |  |  |  | 9 | nm
Number of Flashes |  |  |  | 25
Settle Time |  |  |  | 0 | ms
Start Time: | 11/6/2024 3:57:34 PM
Temperature: 22 °C
<> | 1 | 2 | 3 | 4 | 5 | 6 | 7 | 8 | 9 | 10 | 11 | 12
A | 0.3351 | 0.3502 | 0.342 | 0.3705 | 0.3467 | 0.3554 | 0.3493 | 0.357 | 0.349 | 0.3391 | 0.344 | 0.3427
B | 0.3224 | 0.3469 | 0.358 | 0.3549 | 0.3368 | 0.3808 | 0.3562 | 0.3695 | 0.3638 | 0.3354 | 0.3451 | 0.3699
C | 0.2954 | 0.3683 | 0.0393 | 0.0403 | 0.1055 | 0.1144 | 0.1239 | 0.2712 | 0.1122 | 0.1323 | 0.1504 | 0.1534
D | 0.3503 | 0.3737 | 0.0419 | 0.0401 | 0.1126 | 0.1188 | 0.1348 | 0.152 | 0.1515 | 0.1259 | 0.1686 | 0.1674
E | 0.1202 | 0.1373 | 0.1159 | 0.1293 | 0.1297 | 0.129 | 0.1223 | 0.1289 | 0.1275 | 0.1508 | 0.1029 | 0.1075
F | 0.1159 | 0.1254 | 0.1191 | 0.1225 | 0.1319 | 0.1516 | 0.1315 | 0.1353 | 0.1586 | 0.154 | 0.1238 | 0.1101
G | 0.1712 | 0.1608 | 0.1308 | 0.1264 | 0.1131 | 0.1675 | 0.1238 | 0.1559 | 0.1103 | 0.1255 | 0.1217 | 0.1368
H | 0.1827 | 0.1581 | 0.1308 | 0.1319 | 0.1475 | 0.1874 | 0.1623 | 0.1456 | 0.1223 | 0.1136 | 0.1298 | 0.1187
| AVG Measured OD (dilution factor: 50x) | [6 empty] | Change value based on the dilution factor you ran
| 1 | 2 | 3 | 4 | 5 | 6
| 0.33865 | 0.35635 | 0.35493 | 0.358 | 0.34682 | 0.35042
| 0.34692 | 0.0404 | 0.11282 | 0.17047 | 0.13048 | 0.15995
| 0.1247 | 0.1217 | 0.13555 | 0.1295 | 0.14773 | 0.11108
| 0.1682 | 0.12997 | 0.15387 | 0.1469 | 0.11792 | 0.12675
| AVG Actual OD* | [7 empty] | *Double check that formula matches dilution factor
| 1 | 2 | 3 | 4 | 5 | 6 |  |  | 1 | 2 | 3 | 4 | 5 | 6
| 16.9325 | 17.8175 | 17.7463 | 17.9 | 17.3412 | 17.5212 |  |  | 14.7925 | 15.6775 | 15.6063 | 15.76 | 15.2012 | 15.3812
| 17.3462 | 2.02 | 5.6412 | 8.5237 | 6.5238 | 7.9975 |  |  | 15.2062 | -0.12 | 3.5012 | 6.3837 | 4.3838 | 5.8575 | 30 | 31
| 6.235 | 6.085 | 6.7775 | 6.475 | 7.3863 | 5.5538 |  |  | 4.095 | 3.945 | 4.6375 | 4.335 | 5.2463 | 3.4138 | 38 | 39
| 8.41 | 6.4987 | 7.6937 | 7.345 | 5.8962 | 6.3375 | 2.14 |  | 6.27 | 4.3587 | 5.5537 | 5.205 | 3.7562 | 4.1975
[9 empty] | 32 | 33 | 34 | 35 | 36 | 37
[9 empty] | 24 | 25 | 26 | 27 | 28 | 29
Note on E3: Tecan.At.Common, 3.9.1.0 Tecan.At.Common.DocumentManagement, 3.9.1.0 Tecan.At.Common.DocumentManagement.Reader, 3.6.1.0 Tecan.At.Common.MCS, 3.9.1.0 Tecan.At.Common.Results, 3.9.1.0 Tecan.At.Common.UI, 3.9.1.0 Tecan.At.Communication.Common, 3.9.1.0 Tecan.At.Communication.Port.IP, 3.9.1.0 Tecan.At.Communication.Port.RS232, 3.9.1.0 Tecan.At.Communication.Port.SIM.Common, 3.9.1.0 Tecan.At.Communication.Port.USB, 3.9.1.0 Tecan.At.Communication.Server, 3.9.1.0 Tecan.At.Communication.SIM.AMR, 3.6.1.0 Tecan.At.Communication.SIM.AMRPlus, 3.6.1.0 Tecan.At.Communication.SIM.Connect, 3.9.1.0 Tecan.At.Communication.SIM.GeniosUltra, 3.6.1.0 Tecan.At.Communication.SIM.Safire3, 3.6.1.0 Tecan.At.Communication.SIM.Safire3Pro, 3.6.1.0 Tecan.At.Communication.SIM.SunriseMini, 3.6.1.0 Tecan.At.Instrument.Common, 3.9.1.0 Tecan.At.Instrument.Common.GCM, 3.9.1.0 Tecan.At.Instrument.Common.Reader, 3.6.1.0 Tecan.At.Instrument.Common.Stacker, 3.9.1.0 Tecan.At.Instrument.Gas.GCM, 3.9.1.0 Tecan.At.Instrument.GCM.Server, 3.9.1.0 Tecan.At.Instrument.Reader.AMR, 3.6.1.0 Tecan.At.Instrument.Reader.AMRPlus, 3.6.1.0 Tecan.At.Instrument.Reader.GeniosUltra, 3.6.1.0 Tecan.At.Instrument.Reader.Safire3, 3.6.1.0 Tecan.At.Instrument.Reader.Safire3Pro, 3.6.1.0 Tecan.At.Instrument.Reader.SunriseMini, 3.6.1.0 Tecan.At.Instrument.Server, 3.9.1.0 Tecan.At.Instrument.Stacker.Connect, 3.9.1.0 Tecan.At.Instrument.Stacker.Server, 3.9.1.0 Tecan.At.Measurement.BuiltInTest.Common, 3.6.1.0 Tecan.At.Measurement.Common, 3.6.1.0 Tecan.At.Measurement.Server, 3.6.1.0 Tecan.At.XFluor, 2.0.10.0 Tecan.At.XFluor.Connect.Reader, 2.0.10.0 Tecan.At.XFluor.Core, 2.0.10.0 Tecan.At.XFluor.Device, 2.0.10.0 Tecan.At.XFluor.Device.AMR, 2.0.10.0 Tecan.At.XFluor.Device.AMRPlus, 2.0.10.0 Tecan.At.XFluor.Device.GeniosUltra, 2.0.10.0 Tecan.At.XFluor.Device.Reader, 2.0.10.0 Tecan.At.XFluor.Device.Safire3, 2.0.10.0 Tecan.At.XFluor.Device.Safire3Pro, 2.0.10.0 Tecan.At.XFluor.Device.SunriseMini, 2.0.10.0 Tecan.At.XFluor.ExcelOutput, 2.0.10.0 Tecan.At.XFluor.NanoQuant, 2.0.10.0 Tecan.At.XFluor.ReaderEditor, 2.0.10.0
Note on E5: EHC, V_5.31_04/18_InfiniteRX (Mar 28 2018/16.41.26) MTP, V_5.31_04/18_InfiniteRX (Mar 28 2018/16.41.26) HCP, V_5.31_04/18_InfiniteRX (Mar 28 2018/16.41.26) MEM, V_3.00_09/11_MCR (Sep 27 2011/15.05.45) MEX, V_3.00_09/11_MCR (Sep 27 2011/15.05.10) ZSCAN, V_5.31_04/18_InfiniteRX (Mar 28 2018/16.41.26)

## YPDON_Inoc
|  | YPD O/N | 3ML Plate [uL] | Actual for 3mL [uL]
sHN24 | 6.27 | 12.54 | 23.9234 | 30 | Perform 950 rpm case as well
sHN25 | 4.3587 | 8.7175 | 34.4135 | 30
sHN26 | 5.5537 | 11.1075 | 27.0088 | 30
sHN27 | 5.205 | 10.41 | 28.8184 | 30
sHN28 | 3.7562 | 7.5125 | 39.9334 | 30
sHN29 | 4.1975 | 8.395 | 35.7356 | 30
sHN30 | 3.5012 | 7.0025 | 42.8418 | 45
sHN31 | 6.3837 | 12.7675 | 23.4972 | 30
sHN32 | 4.095 | 8.19 | 36.63 | 40
sHN33 | 3.945 | 7.89 | 38.0228 | 40
sHN34 | 4.6375 | 9.275 | 32.345 | 40
sHN35 | 4.335 | 8.67 | 34.6021 | 40
sHN36 | 5.2463 | 10.4925 | 28.5919 | 40
sHN37 | 3.4138 | 6.8275 | 43.9399 | 40
sHN38 | 4.3838 | 8.7675 | 34.2173 | 40
sHN39 | 5.8575 | 11.715 | 25.6082 | 30
Restreaked from previous plate.Kept in 30C
Plate restreak | 2024-11-03
YPD ON | 2024-11-05

## OG_Plate1
Use this Sheet to interpret/calculate OD of your cultivation plate
Copy and paste the matching boxed section from the plate reader output file
Application: Tecan i-control |  |  |  | Tecan i-control , 2.0.10.0
Device: infinite 200Pro |  |  |  | Serial number: 1905009408 |  |  |  | Serial number of connected stacker:
Firmware: V_5.31_04/18_InfiniteRX (Mar 28 2018/16.41.26) |  |  |  | MAI, V_5.31_04/18_InfiniteRX (Mar 28 2018/16.41.26)
Date: | 2024-11-07
Time: | 5:02:48 PM
System |  |  |  | DESKTOP-92C0PLS
User |  |  |  | DESKTOP-92C0PLS\admin
Plate |  |  |  | Corning 96 Flat Bottom Transparent Polystyrene Cat. No.: 3635 [COR96fc UV transparent.pdfx]
Plate-ID (Stacker)
Movement |  |  |  | Move Plate In
Shaking (Linear) Duration: |  |  |  | 15 | s
Shaking (Linear) Amplitude: |  |  |  | 2 | mm
Label: Label1
Mode |  |  |  | Absorbance
Measurement Wavelength |  |  |  | 600 | nm
Bandwidth |  |  |  | 9 | nm
Number of Flashes |  |  |  | 25
Settle Time |  |  |  | 0 | ms
Start Time: | 11/7/2024 5:03:03 PM
Temperature: 22 °C
<> | 1 | 2 | 3 | 4 | 5 | 6 | 7 | 8 | 9 | 10 | 11 | 12
A | 0.128 | 0.1233 | 0.1127 | 0.117 | 0.1246 | 0.1238 | 0.1379 | 0.1432 | 0.1242 | 0.133 | 0.1379 | 0.127
B | 0.1381 | 0.1282 | 0.1262 | 0.1205 | 0.12 | 0.1275 | 0.131 | 0.1384 | 0.1389 | 0.1255 | 0.1346 | 0.1333
C | 0.1252 | 0.1322 | 0.1118 | 0.1127 | 0.1235 | 0.1184 | 0.1297 | 0.1307 | 0.1217 | 0.1227 | 0.1296 | 0.135
D | 0.1303 | 0.1313 | 0.1284 | 0.1123 | 0.1152 | 0.1123 | 0.1315 | 0.1297 | 0.1175 | 0.1171 | 0.1337 | 0.1295
E | 0.1229 | 0.1298 | 0.1162 | 0.1165 | 0.1223 | 0.1223 | 0.1283 | 0.1223 | 0.1202 | 0.1265 | 0.1279 | 0.1277
F | 0.1268 | 0.1335 | 0.122 | 0.1214 | 0.1152 | 0.1262 | 0.1227 | 0.1354 | 0.1184 | 0.1185 | 0.1365 | 0.1456
G | 0.135 | 0.132 | 0.1189 | 0.1137 | 0.1266 | 0.1223 | 0.1272 | 0.1298 | 0.1276 | 0.1401 | 0.1244 | 0.1358
H | 0.1333 | 0.1381 | 0.1143 | 0.1177 | 0.1249 | 0.1374 | 0.1293 | 0.1281 | 0.1309 | 0.1319 | 0.1246 | 0.1357
| AVG Measured OD (dilution factor: 50x) | [6 empty] | Change value based on the dilution factor you ran
| 1 | 2 | 3 | 4 | 5 | 6
| 0.1294 | 0.1191 | 0.12397 | 0.13762 | 0.1304 | 0.1332
| 0.12975 | 0.1163 | 0.11735 | 0.1304 | 0.11975 | 0.13195
| 0.12825 | 0.11902 | 0.1215 | 0.12717 | 0.1209 | 0.13443
| 0.1346 | 0.11615 | 0.1278 | 0.1286 | 0.13262 | 0.13013
| AVG Actual OD* | [7 empty] | *Double check that formula matches dilution factor
| 1 | 2 | 3 | 4 | 5 | 6 |  |  | 1 | 2 | 3 | 4 | 5 | 6
| 6.47 | 5.955 | 6.1987 | 6.8812 | 6.52 | 6.66 |  |  | 4.33 | 3.815 | 4.0587 | 4.7412 | 4.38 | 4.52
| 6.4875 | 5.815 | 5.8675 | 6.52 | 5.9875 | 6.5975 |  |  | 4.3475 | 3.675 | 3.7275 | 4.38 | 3.8475 | 4.4575
| 6.4125 | 5.9512 | 6.075 | 6.3587 | 6.045 | 6.7213 |  |  | 4.2725 | 3.8112 | 3.935 | 4.2187 | 3.905 | 4.5813
| 6.73 | 5.8075 | 6.39 | 6.43 | 6.6312 | 6.5063 | 2.14 | sHN30 | 4.59 | 3.6675 | 4.25 | 4.29 | 4.4912 | 4.3663 | sHN31
Note on E3: Tecan.At.Common, 3.9.1.0 Tecan.At.Common.DocumentManagement, 3.9.1.0 Tecan.At.Common.DocumentManagement.Reader, 3.6.1.0 Tecan.At.Common.MCS, 3.9.1.0 Tecan.At.Common.Results, 3.9.1.0 Tecan.At.Common.UI, 3.9.1.0 Tecan.At.Communication.Common, 3.9.1.0 Tecan.At.Communication.Port.IP, 3.9.1.0 Tecan.At.Communication.Port.RS232, 3.9.1.0 Tecan.At.Communication.Port.SIM.Common, 3.9.1.0 Tecan.At.Communication.Port.USB, 3.9.1.0 Tecan.At.Communication.Server, 3.9.1.0 Tecan.At.Communication.SIM.AMR, 3.6.1.0 Tecan.At.Communication.SIM.AMRPlus, 3.6.1.0 Tecan.At.Communication.SIM.Connect, 3.9.1.0 Tecan.At.Communication.SIM.GeniosUltra, 3.6.1.0 Tecan.At.Communication.SIM.Safire3, 3.6.1.0 Tecan.At.Communication.SIM.Safire3Pro, 3.6.1.0 Tecan.At.Communication.SIM.SunriseMini, 3.6.1.0 Tecan.At.Instrument.Common, 3.9.1.0 Tecan.At.Instrument.Common.GCM, 3.9.1.0 Tecan.At.Instrument.Common.Reader, 3.6.1.0 Tecan.At.Instrument.Common.Stacker, 3.9.1.0 Tecan.At.Instrument.Gas.GCM, 3.9.1.0 Tecan.At.Instrument.GCM.Server, 3.9.1.0 Tecan.At.Instrument.Reader.AMR, 3.6.1.0 Tecan.At.Instrument.Reader.AMRPlus, 3.6.1.0 Tecan.At.Instrument.Reader.GeniosUltra, 3.6.1.0 Tecan.At.Instrument.Reader.Safire3, 3.6.1.0 Tecan.At.Instrument.Reader.Safire3Pro, 3.6.1.0 Tecan.At.Instrument.Reader.SunriseMini, 3.6.1.0 Tecan.At.Instrument.Server, 3.9.1.0 Tecan.At.Instrument.Stacker.Connect, 3.9.1.0 Tecan.At.Instrument.Stacker.Server, 3.9.1.0 Tecan.At.Measurement.BuiltInTest.Common, 3.6.1.0 Tecan.At.Measurement.Common, 3.6.1.0 Tecan.At.Measurement.Server, 3.6.1.0 Tecan.At.XFluor, 2.0.10.0 Tecan.At.XFluor.Connect.Reader, 2.0.10.0 Tecan.At.XFluor.Core, 2.0.10.0 Tecan.At.XFluor.Device, 2.0.10.0 Tecan.At.XFluor.Device.AMR, 2.0.10.0 Tecan.At.XFluor.Device.AMRPlus, 2.0.10.0 Tecan.At.XFluor.Device.GeniosUltra, 2.0.10.0 Tecan.At.XFluor.Device.Reader, 2.0.10.0 Tecan.At.XFluor.Device.Safire3, 2.0.10.0 Tecan.At.XFluor.Device.Safire3Pro, 2.0.10.0 Tecan.At.XFluor.Device.SunriseMini, 2.0.10.0 Tecan.At.XFluor.ExcelOutput, 2.0.10.0 Tecan.At.XFluor.NanoQuant, 2.0.10.0 Tecan.At.XFluor.ReaderEditor, 2.0.10.0
Note on E5: EHC, V_5.31_04/18_InfiniteRX (Mar 28 2018/16.41.26) MTP, V_5.31_04/18_InfiniteRX (Mar 28 2018/16.41.26) HCP, V_5.31_04/18_InfiniteRX (Mar 28 2018/16.41.26) MEM, V_3.00_09/11_MCR (Sep 27 2011/15.05.45) MEX, V_3.00_09/11_MCR (Sep 27 2011/15.05.10) ZSCAN, V_5.31_04/18_InfiniteRX (Mar 28 2018/16.41.26)

## OG_Plate2_950rpm
Use this Sheet to interpret/calculate OD of your cultivation plate
Copy and paste the matching boxed section from the plate reader output file
Application: Tecan i-control |  |  |  | Tecan i-control , 2.0.10.0
Device: infinite 200Pro |  |  |  | Serial number: 1905009408 |  |  |  | Serial number of connected stacker:
Firmware: V_5.31_04/18_InfiniteRX (Mar 28 2018/16.41.26) |  |  |  | MAI, V_5.31_04/18_InfiniteRX (Mar 28 2018/16.41.26)
Date: | 2024-11-07
Time: | 5:05:14 PM
System |  |  |  | DESKTOP-92C0PLS
User |  |  |  | DESKTOP-92C0PLS\admin
Plate |  |  |  | Corning 96 Flat Bottom Transparent Polystyrene Cat. No.: 3635 [COR96fc UV transparent.pdfx]
Plate-ID (Stacker)
Movement |  |  |  | Move Plate In
Shaking (Linear) Duration: |  |  |  | 15 | s
Shaking (Linear) Amplitude: |  |  |  | 2 | mm
Label: Label1
Mode |  |  |  | Absorbance
Measurement Wavelength |  |  |  | 600 | nm
Bandwidth |  |  |  | 9 | nm
Number of Flashes |  |  |  | 25
Settle Time |  |  |  | 0 | ms
Start Time: | 11/7/2024 5:05:29 PM
Temperature: 22 °C
<> | 1 | 2 | 3 | 4 | 5 | 6 | 7 | 8 | 9 | 10 | 11 | 12
A | 0.1839 | 0.1514 | 0.1455 | 0.1286 | 0.16 | 0.1503 | 0.1716 | 0.1652 | 0.183 | 0.1605 | 0.1777 | 0.1585
B | 0.1616 | 0.1666 | 0.1338 | 0.1347 | 0.1568 | 0.1637 | 0.1682 | 0.1941 | 0.1617 | 0.1664 | 0.1672 | 0.1689
C | 0.1725 | 0.1479 | 0.158 | 0.1355 | 0.1786 | 0.1465 | 0.1662 | 0.1612 | 0.164 | 0.1667 | 0.1719 | 0.1754
D | 0.1527 | 0.1705 | 0.1386 | 0.1414 | 0.16 | 0.1492 | 0.1735 | 0.1726 | 0.157 | 0.1684 | 0.165 | 0.1719
E | 0.1791 | 0.1554 | 0.1341 | 0.1334 | 0.1562 | 0.154 | 0.197 | 0.1702 | 0.1633 | 0.1545 | 0.1852 | 0.1978
F | 0.1576 | 0.155 | 0.1317 | 0.1358 | 0.1492 | 0.1575 | 0.174 | 0.1766 | 0.1524 | 0.1581 | 0.1647 | 0.188
G | 0.1942 | 0.1857 | 0.1585 | 0.1637 | 0.173 | 0.1792 | 0.1685 | 0.1677 | 0.1757 | 0.1745 | 0.1617 | 0.1559
H | 0.1755 | 0.1807 | 0.1569 | 0.1637 | 0.198 | 0.1858 | 0.1552 | 0.1868 | 0.1677 | 0.1818 | 0.1494 | 0.1605
| AVG Measured OD (dilution factor: 50x) | [6 empty] | Change value based on the dilution factor you ran
| 1 | 2 | 3 | 4 | 5 | 6
| 0.16587 | 0.13565 | 0.1577 | 0.17478 | 0.1679 | 0.16807
| 0.1609 | 0.14338 | 0.15858 | 0.16838 | 0.16403 | 0.17105
| 0.16178 | 0.13375 | 0.15423 | 0.17945 | 0.15707 | 0.18392
| 0.18403 | 0.1607 | 0.184 | 0.16955 | 0.17492 | 0.15687
| AVG Actual OD* | [7 empty] | *Double check that formula matches dilution factor
| 1 | 2 | 3 | 4 | 5 | 6 |  |  | 1 | 2 | 3 | 4 | 5 | 6
| 8.2937 | 6.7825 | 7.885 | 8.7388 | 8.395 | 8.4037 |  |  | 6.1537 | 4.6425 | 5.745 | 6.5988 | 6.255 | 6.2637
| 8.045 | 7.1688 | 7.9288 | 8.4188 | 8.2013 | 8.5525 |  |  | 5.905 | 5.0288 | 5.7888 | 6.2788 | 6.0613 | 6.4125
| 8.0888 | 6.6875 | 7.7113 | 8.9725 | 7.8537 | 9.1962 |  |  | 5.9488 | 4.5475 | 5.5713 | 6.8325 | 5.7137 | 7.0562
| 9.2013 | 8.035 | 9.2 | 8.4775 | 8.7462 | 7.8437 | 2.14 | sHN30 | 7.0613 | 5.895 | 7.06 | 6.3375 | 6.6062 | 5.7037 | sHN31
Note on E3: Tecan.At.Common, 3.9.1.0 Tecan.At.Common.DocumentManagement, 3.9.1.0 Tecan.At.Common.DocumentManagement.Reader, 3.6.1.0 Tecan.At.Common.MCS, 3.9.1.0 Tecan.At.Common.Results, 3.9.1.0 Tecan.At.Common.UI, 3.9.1.0 Tecan.At.Communication.Common, 3.9.1.0 Tecan.At.Communication.Port.IP, 3.9.1.0 Tecan.At.Communication.Port.RS232, 3.9.1.0 Tecan.At.Communication.Port.SIM.Common, 3.9.1.0 Tecan.At.Communication.Port.USB, 3.9.1.0 Tecan.At.Communication.Server, 3.9.1.0 Tecan.At.Communication.SIM.AMR, 3.6.1.0 Tecan.At.Communication.SIM.AMRPlus, 3.6.1.0 Tecan.At.Communication.SIM.Connect, 3.9.1.0 Tecan.At.Communication.SIM.GeniosUltra, 3.6.1.0 Tecan.At.Communication.SIM.Safire3, 3.6.1.0 Tecan.At.Communication.SIM.Safire3Pro, 3.6.1.0 Tecan.At.Communication.SIM.SunriseMini, 3.6.1.0 Tecan.At.Instrument.Common, 3.9.1.0 Tecan.At.Instrument.Common.GCM, 3.9.1.0 Tecan.At.Instrument.Common.Reader, 3.6.1.0 Tecan.At.Instrument.Common.Stacker, 3.9.1.0 Tecan.At.Instrument.Gas.GCM, 3.9.1.0 Tecan.At.Instrument.GCM.Server, 3.9.1.0 Tecan.At.Instrument.Reader.AMR, 3.6.1.0 Tecan.At.Instrument.Reader.AMRPlus, 3.6.1.0 Tecan.At.Instrument.Reader.GeniosUltra, 3.6.1.0 Tecan.At.Instrument.Reader.Safire3, 3.6.1.0 Tecan.At.Instrument.Reader.Safire3Pro, 3.6.1.0 Tecan.At.Instrument.Reader.SunriseMini, 3.6.1.0 Tecan.At.Instrument.Server, 3.9.1.0 Tecan.At.Instrument.Stacker.Connect, 3.9.1.0 Tecan.At.Instrument.Stacker.Server, 3.9.1.0 Tecan.At.Measurement.BuiltInTest.Common, 3.6.1.0 Tecan.At.Measurement.Common, 3.6.1.0 Tecan.At.Measurement.Server, 3.6.1.0 Tecan.At.XFluor, 2.0.10.0 Tecan.At.XFluor.Connect.Reader, 2.0.10.0 Tecan.At.XFluor.Core, 2.0.10.0 Tecan.At.XFluor.Device, 2.0.10.0 Tecan.At.XFluor.Device.AMR, 2.0.10.0 Tecan.At.XFluor.Device.AMRPlus, 2.0.10.0 Tecan.At.XFluor.Device.GeniosUltra, 2.0.10.0 Tecan.At.XFluor.Device.Reader, 2.0.10.0 Tecan.At.XFluor.Device.Safire3, 2.0.10.0 Tecan.At.XFluor.Device.Safire3Pro, 2.0.10.0 Tecan.At.XFluor.Device.SunriseMini, 2.0.10.0 Tecan.At.XFluor.ExcelOutput, 2.0.10.0 Tecan.At.XFluor.NanoQuant, 2.0.10.0 Tecan.At.XFluor.ReaderEditor, 2.0.10.0
Note on E5: EHC, V_5.31_04/18_InfiniteRX (Mar 28 2018/16.41.26) MTP, V_5.31_04/18_InfiniteRX (Mar 28 2018/16.41.26) HCP, V_5.31_04/18_InfiniteRX (Mar 28 2018/16.41.26) MEM, V_3.00_09/11_MCR (Sep 27 2011/15.05.45) MEX, V_3.00_09/11_MCR (Sep 27 2011/15.05.10) ZSCAN, V_5.31_04/18_InfiniteRX (Mar 28 2018/16.41.26)

## Prod_Plate1_Day1
Use this Sheet to interpret/calculate OD of your cultivation plate
Copy and paste the matching boxed section from the plate reader output file
Application: Tecan i-control |  |  |  | Tecan i-control , 2.0.10.0
Device: infinite 200Pro |  |  |  | Serial number: 1905009408 |  |  |  | Serial number of connected stacker:
Firmware: V_5.31_04/18_InfiniteRX (Mar 28 2018/16.41.26) |  |  |  | MAI, V_5.31_04/18_InfiniteRX (Mar 28 2018/16.41.26)
Date: | 2024-11-08
Time: | 5:39:48 PM
System |  |  |  | DESKTOP-92C0PLS
User |  |  |  | DESKTOP-92C0PLS\admin
Plate |  |  |  | Corning 96 Flat Bottom Transparent Polystyrene Cat. No.: 3635 [COR96fc UV transparent.pdfx]
Plate-ID (Stacker)
Movement |  |  |  | Move Plate In
Shaking (Linear) Duration: |  |  |  | 15 | s
Shaking (Linear) Amplitude: |  |  |  | 2 | mm
Label: Label1
Mode |  |  |  | Absorbance
Measurement Wavelength |  |  |  | 600 | nm
Bandwidth |  |  |  | 9 | nm
Number of Flashes |  |  |  | 25
Settle Time |  |  |  | 0 | ms
Start Time: | 11/8/2024 5:40:03 PM
Temperature: 21.9 °C
<> | 1 | 2 | 3 | 4 | 5 | 6 | 7 | 8 | 9 | 10 | 11 | 12
A | 0.2873 | 0.2936 | 0.2887 | 0.283 | 0.2912 | 0.3053 | 0.323 | 0.3035 | 0.2539 | 0.256 | 0.278 | 0.2829
B | 0.2889 | 0.3035 | 0.2894 | 0.2848 | 0.3204 | 0.3097 | 0.3129 | 0.3316 | 0.2542 | 0.2565 | 0.2822 | 0.2836
C | 0.2958 | 0.2937 | 0.2843 | 0.2872 | 0.2778 | 0.3013 | 0.2897 | 0.3111 | 0.2376 | 0.2773 | 0.2481 | 0.2533
D | 0.2902 | 0.3068 | 0.3345 | 0.2926 | 0.2834 | 0.289 | 0.3005 | 0.3053 | 0.2642 | 0.2621 | 0.2796 | 0.2699
E | 0.282 | 0.2998 | 0.2855 | 0.2931 | 0.2689 | 0.2896 | 0.2965 | 0.2924 | 0.2229 | 0.2223 | 0.2728 | 0.2755
F | 0.2854 | 0.3091 | 0.2923 | 0.2888 | 0.2945 | 0.2901 | 0.281 | 0.2996 | 0.2197 | 0.2256 | 0.2634 | 0.2869
G | 0.2921 | 0.2955 | 0.2841 | 0.2949 | 0.2728 | 0.284 | 0.2897 | 0.2884 | 0.2641 | 0.268 | 0.2935 | 0.2764
H | 0.272 | 0.3114 | 0.272 | 0.2866 | 0.2883 | 0.2993 | 0.3023 | 0.3042 | 0.2708 | 0.2785 | 0.2713 | 0.2956
| AVG Measured OD (dilution factor: 50x) | [6 empty] | Change value based on the dilution factor you ran
| 1 | 2 | 3 | 4 | 5 | 6
| 0.29332 | 0.28648 | 0.30665 | 0.31775 | 0.25515 | 0.28168
| 0.29663 | 0.29965 | 0.28787 | 0.30165 | 0.2603 | 0.26272
| 0.29408 | 0.28992 | 0.28578 | 0.29237 | 0.22262 | 0.27465
| 0.29275 | 0.2844 | 0.2861 | 0.29615 | 0.27035 | 0.2842
| AVG Actual OD* | [7 empty] | *Double check that formula matches dilution factor
| 1 | 2 | 3 | 4 | 5 | 6 |  |  | 1 | 2 | 3 | 4 | 5 | 6
| 14.6662 | 14.3238 | 15.3325 | 15.8875 | 12.7575 | 14.0838 |  |  | 12.5262 | 12.1838 | 13.1925 | 13.7475 | 10.6175 | 11.9438
| 14.8313 | 14.9825 | 14.3937 | 15.0825 | 13.015 | 13.1362 |  |  | 12.6913 | 12.8425 | 12.2537 | 12.9425 | 10.875 | 10.9962
| 14.7038 | 14.4962 | 14.2888 | 14.6187 | 11.1312 | 13.7325 |  |  | 12.5638 | 12.3562 | 12.1488 | 12.4787 | 8.9912 | 11.5925
| 14.6375 | 14.22 | 14.305 | 14.8075 | 13.5175 | 14.21 | 2.14 | sHN30 | 12.4975 | 12.08 | 12.165 | 12.6675 | 11.3775 | 12.07 | sHN31
Note on E3: Tecan.At.Common, 3.9.1.0 Tecan.At.Common.DocumentManagement, 3.9.1.0 Tecan.At.Common.DocumentManagement.Reader, 3.6.1.0 Tecan.At.Common.MCS, 3.9.1.0 Tecan.At.Common.Results, 3.9.1.0 Tecan.At.Common.UI, 3.9.1.0 Tecan.At.Communication.Common, 3.9.1.0 Tecan.At.Communication.Port.IP, 3.9.1.0 Tecan.At.Communication.Port.RS232, 3.9.1.0 Tecan.At.Communication.Port.SIM.Common, 3.9.1.0 Tecan.At.Communication.Port.USB, 3.9.1.0 Tecan.At.Communication.Server, 3.9.1.0 Tecan.At.Communication.SIM.AMR, 3.6.1.0 Tecan.At.Communication.SIM.AMRPlus, 3.6.1.0 Tecan.At.Communication.SIM.Connect, 3.9.1.0 Tecan.At.Communication.SIM.GeniosUltra, 3.6.1.0 Tecan.At.Communication.SIM.Safire3, 3.6.1.0 Tecan.At.Communication.SIM.Safire3Pro, 3.6.1.0 Tecan.At.Communication.SIM.SunriseMini, 3.6.1.0 Tecan.At.Instrument.Common, 3.9.1.0 Tecan.At.Instrument.Common.GCM, 3.9.1.0 Tecan.At.Instrument.Common.Reader, 3.6.1.0 Tecan.At.Instrument.Common.Stacker, 3.9.1.0 Tecan.At.Instrument.Gas.GCM, 3.9.1.0 Tecan.At.Instrument.GCM.Server, 3.9.1.0 Tecan.At.Instrument.Reader.AMR, 3.6.1.0 Tecan.At.Instrument.Reader.AMRPlus, 3.6.1.0 Tecan.At.Instrument.Reader.GeniosUltra, 3.6.1.0 Tecan.At.Instrument.Reader.Safire3, 3.6.1.0 Tecan.At.Instrument.Reader.Safire3Pro, 3.6.1.0 Tecan.At.Instrument.Reader.SunriseMini, 3.6.1.0 Tecan.At.Instrument.Server, 3.9.1.0 Tecan.At.Instrument.Stacker.Connect, 3.9.1.0 Tecan.At.Instrument.Stacker.Server, 3.9.1.0 Tecan.At.Measurement.BuiltInTest.Common, 3.6.1.0 Tecan.At.Measurement.Common, 3.6.1.0 Tecan.At.Measurement.Server, 3.6.1.0 Tecan.At.XFluor, 2.0.10.0 Tecan.At.XFluor.Connect.Reader, 2.0.10.0 Tecan.At.XFluor.Core, 2.0.10.0 Tecan.At.XFluor.Device, 2.0.10.0 Tecan.At.XFluor.Device.AMR, 2.0.10.0 Tecan.At.XFluor.Device.AMRPlus, 2.0.10.0 Tecan.At.XFluor.Device.GeniosUltra, 2.0.10.0 Tecan.At.XFluor.Device.Reader, 2.0.10.0 Tecan.At.XFluor.Device.Safire3, 2.0.10.0 Tecan.At.XFluor.Device.Safire3Pro, 2.0.10.0 Tecan.At.XFluor.Device.SunriseMini, 2.0.10.0 Tecan.At.XFluor.ExcelOutput, 2.0.10.0 Tecan.At.XFluor.NanoQuant, 2.0.10.0 Tecan.At.XFluor.ReaderEditor, 2.0.10.0
Note on E5: EHC, V_5.31_04/18_InfiniteRX (Mar 28 2018/16.41.26) MTP, V_5.31_04/18_InfiniteRX (Mar 28 2018/16.41.26) HCP, V_5.31_04/18_InfiniteRX (Mar 28 2018/16.41.26) MEM, V_3.00_09/11_MCR (Sep 27 2011/15.05.45) MEX, V_3.00_09/11_MCR (Sep 27 2011/15.05.10) ZSCAN, V_5.31_04/18_InfiniteRX (Mar 28 2018/16.41.26)

## Prod_Plate2_Day1
Use this Sheet to interpret/calculate OD of your cultivation plate
Copy and paste the matching boxed section from the plate reader output file
Application: Tecan i-control |  |  |  | Tecan i-control , 2.0.10.0
Device: infinite 200Pro |  |  |  | Serial number: 1905009408 |  |  |  | Serial number of connected stacker:
Firmware: V_5.31_04/18_InfiniteRX (Mar 28 2018/16.41.26) |  |  |  | MAI, V_5.31_04/18_InfiniteRX (Mar 28 2018/16.41.26)
Date: | 2024-11-08
Time: | 5:42:32 PM
System |  |  |  | DESKTOP-92C0PLS
User |  |  |  | DESKTOP-92C0PLS\admin
Plate |  |  |  | Corning 96 Flat Bottom Transparent Polystyrene Cat. No.: 3635 [COR96fc UV transparent.pdfx]
Plate-ID (Stacker)
Movement |  |  |  | Move Plate In
Shaking (Linear) Duration: |  |  |  | 15 | s
Shaking (Linear) Amplitude: |  |  |  | 2 | mm
Label: Label1
Mode |  |  |  | Absorbance
Measurement Wavelength |  |  |  | 600 | nm
Bandwidth |  |  |  | 9 | nm
Number of Flashes |  |  |  | 25
Settle Time |  |  |  | 0 | ms
Start Time: | 11/8/2024 5:42:47 PM
Temperature: 21.9 °C
<> | 1 | 2 | 3 | 4 | 5 | 6 | 7 | 8 | 9 | 10 | 11 | 12
A | 0.3306 | 0.3664 | 0.3184 | 0.3301 | 0.3346 | 0.3477 | 0.3309 | 0.3513 | 0.3438 | 0.3201 | 0.326 | 0.3628
B | 0.3416 | 0.4029 | 0.3136 | 0.3271 | 0.3537 | 0.3691 | 0.3677 | 0.3792 | 0.3482 | 0.3382 | 0.3775 | 0.3722
C | 0.3112 | 0.3502 | 0.2956 | 0.31 | 0.3537 | 0.3734 | 0.3323 | 0.3533 | 0.3274 | 0.3303 | 0.3182 | 0.3447
D | 0.3608 | 0.374 | 0.3328 | 0.3147 | 0.3455 | 0.3649 | 0.3474 | 0.3791 | 0.334 | 0.3655 | 0.3481 | 0.3593
E | 0.3213 | 0.3627 | 0.2891 | 0.2994 | 0.3371 | 0.3559 | 0.3458 | 0.3916 | 0.3312 | 0.337 | 0.338 | 0.3249
F | 0.3677 | 0.3718 | 0.3116 | 0.3183 | 0.3526 | 0.3603 | 0.3484 | 0.3816 | 0.2964 | 0.3739 | 0.3519 | 0.3835
G | 0.3502 | 0.384 | 0.3703 | 0.3425 | 0.3386 | 0.374 | 0.3422 | 0.3899 | 0.3352 | 0.3672 | 0.3368 | 0.3595
H | 0.3834 | 0.4075 | 0.367 | 0.3536 | 0.384 | 0.3904 | 0.3575 | 0.367 | 0.3427 | 0.3653 | 0.3906 | 0.3922
| AVG Measured OD (dilution factor: 50x) | [6 empty] | Change value based on the dilution factor you ran
| 1 | 2 | 3 | 4 | 5 | 6
| 0.36038 | 0.3223 | 0.35128 | 0.35728 | 0.33758 | 0.35963
| 0.34905 | 0.31328 | 0.35938 | 0.35303 | 0.3393 | 0.34257
| 0.35588 | 0.3046 | 0.35148 | 0.36685 | 0.33463 | 0.34958
| 0.38127 | 0.35835 | 0.37175 | 0.36415 | 0.3526 | 0.36977
| AVG Actual OD* | [7 empty] | *Double check that formula matches dilution factor
| 1 | 2 | 3 | 4 | 5 | 6 |  |  | 1 | 2 | 3 | 4 | 5 | 6
| 18.0188 | 16.115 | 17.5638 | 17.8638 | 16.8788 | 17.9813 |  |  | 15.8788 | 13.975 | 15.4238 | 15.7238 | 14.7388 | 15.8413
| 17.4525 | 15.6638 | 17.9688 | 17.6513 | 16.965 | 17.1287 |  |  | 15.3125 | 13.5238 | 15.8287 | 15.5113 | 14.825 | 14.9887
| 17.7938 | 15.23 | 17.5738 | 18.3425 | 16.7313 | 17.4788 |  |  | 15.6538 | 13.09 | 15.4338 | 16.2025 | 14.5913 | 15.3388
| 19.0637 | 17.9175 | 18.5875 | 18.2075 | 17.63 | 18.4887 | 2.14 | sHN30 | 16.9237 | 15.7775 | 16.4475 | 16.0675 | 15.49 | 16.3487 | sHN31
Note on E3: Tecan.At.Common, 3.9.1.0 Tecan.At.Common.DocumentManagement, 3.9.1.0 Tecan.At.Common.DocumentManagement.Reader, 3.6.1.0 Tecan.At.Common.MCS, 3.9.1.0 Tecan.At.Common.Results, 3.9.1.0 Tecan.At.Common.UI, 3.9.1.0 Tecan.At.Communication.Common, 3.9.1.0 Tecan.At.Communication.Port.IP, 3.9.1.0 Tecan.At.Communication.Port.RS232, 3.9.1.0 Tecan.At.Communication.Port.SIM.Common, 3.9.1.0 Tecan.At.Communication.Port.USB, 3.9.1.0 Tecan.At.Communication.Server, 3.9.1.0 Tecan.At.Communication.SIM.AMR, 3.6.1.0 Tecan.At.Communication.SIM.AMRPlus, 3.6.1.0 Tecan.At.Communication.SIM.Connect, 3.9.1.0 Tecan.At.Communication.SIM.GeniosUltra, 3.6.1.0 Tecan.At.Communication.SIM.Safire3, 3.6.1.0 Tecan.At.Communication.SIM.Safire3Pro, 3.6.1.0 Tecan.At.Communication.SIM.SunriseMini, 3.6.1.0 Tecan.At.Instrument.Common, 3.9.1.0 Tecan.At.Instrument.Common.GCM, 3.9.1.0 Tecan.At.Instrument.Common.Reader, 3.6.1.0 Tecan.At.Instrument.Common.Stacker, 3.9.1.0 Tecan.At.Instrument.Gas.GCM, 3.9.1.0 Tecan.At.Instrument.GCM.Server, 3.9.1.0 Tecan.At.Instrument.Reader.AMR, 3.6.1.0 Tecan.At.Instrument.Reader.AMRPlus, 3.6.1.0 Tecan.At.Instrument.Reader.GeniosUltra, 3.6.1.0 Tecan.At.Instrument.Reader.Safire3, 3.6.1.0 Tecan.At.Instrument.Reader.Safire3Pro, 3.6.1.0 Tecan.At.Instrument.Reader.SunriseMini, 3.6.1.0 Tecan.At.Instrument.Server, 3.9.1.0 Tecan.At.Instrument.Stacker.Connect, 3.9.1.0 Tecan.At.Instrument.Stacker.Server, 3.9.1.0 Tecan.At.Measurement.BuiltInTest.Common, 3.6.1.0 Tecan.At.Measurement.Common, 3.6.1.0 Tecan.At.Measurement.Server, 3.6.1.0 Tecan.At.XFluor, 2.0.10.0 Tecan.At.XFluor.Connect.Reader, 2.0.10.0 Tecan.At.XFluor.Core, 2.0.10.0 Tecan.At.XFluor.Device, 2.0.10.0 Tecan.At.XFluor.Device.AMR, 2.0.10.0 Tecan.At.XFluor.Device.AMRPlus, 2.0.10.0 Tecan.At.XFluor.Device.GeniosUltra, 2.0.10.0 Tecan.At.XFluor.Device.Reader, 2.0.10.0 Tecan.At.XFluor.Device.Safire3, 2.0.10.0 Tecan.At.XFluor.Device.Safire3Pro, 2.0.10.0 Tecan.At.XFluor.Device.SunriseMini, 2.0.10.0 Tecan.At.XFluor.ExcelOutput, 2.0.10.0 Tecan.At.XFluor.NanoQuant, 2.0.10.0 Tecan.At.XFluor.ReaderEditor, 2.0.10.0
Note on E5: EHC, V_5.31_04/18_InfiniteRX (Mar 28 2018/16.41.26) MTP, V_5.31_04/18_InfiniteRX (Mar 28 2018/16.41.26) HCP, V_5.31_04/18_InfiniteRX (Mar 28 2018/16.41.26) MEM, V_3.00_09/11_MCR (Sep 27 2011/15.05.45) MEX, V_3.00_09/11_MCR (Sep 27 2011/15.05.10) ZSCAN, V_5.31_04/18_InfiniteRX (Mar 28 2018/16.41.26)

## Prod_Plate1_Day2
Use this Sheet to interpret/calculate OD of your cultivation plate
Copy and paste the matching boxed section from the plate reader output file
Application: Tecan i-control |  |  |  | Tecan i-control , 2.0.10.0
Device: infinite 200Pro |  |  |  | Serial number: 1905009408 |  |  |  | Serial number of connected stacker:
Firmware: V_5.31_04/18_InfiniteRX (Mar 28 2018/16.41.26) |  |  |  | MAI, V_5.31_04/18_InfiniteRX (Mar 28 2018/16.41.26)
Date: | 2024-11-09
Time: | 6:34:02 PM
System |  |  |  | DESKTOP-92C0PLS
User |  |  |  | DESKTOP-92C0PLS\admin
Plate |  |  |  | Corning 96 Flat Bottom Transparent Polystyrene Cat. No.: 3635 [COR96fc UV transparent.pdfx]
Plate-ID (Stacker)
Movement |  |  |  | Move Plate In
Shaking (Linear) Duration: |  |  |  | 15 | s
Shaking (Linear) Amplitude: |  |  |  | 2 | mm
Label: Label1
Mode |  |  |  | Absorbance
Measurement Wavelength |  |  |  | 600 | nm
Bandwidth |  |  |  | 9 | nm
Number of Flashes |  |  |  | 25
Settle Time |  |  |  | 0 | ms
Start Time: | 11/9/2024 6:34:17 PM
Temperature: 21.6 °C
<> | 1 | 2 | 3 | 4 | 5 | 6 | 7 | 8 | 9 | 10 | 11 | 12
A | 0.2964 | 0.3108 | 0.2928 | 0.3001 | 0.2994 | 0.3318 | 0.3206 | 0.3448 | 0.2846 | 0.3087 | 0.2936 | 0.2844
B | 0.3051 | 0.3148 | 0.2924 | 0.288 | 0.3124 | 0.3138 | 0.3124 | 0.3302 | 0.3022 | 0.2891 | 0.299 | 0.2984
C | 0.3206 | 0.2968 | 0.2732 | 0.2705 | 0.3148 | 0.2926 | 0.2858 | 0.3129 | 0.2773 | 0.2757 | 0.2995 | 0.2853
D | 0.3064 | 0.3225 | 0.3021 | 0.2935 | 0.3028 | 0.3022 | 0.3063 | 0.3148 | 0.2853 | 0.2848 | 0.2807 | 0.2825
E | 0.2854 | 0.2846 | 0.2818 | 0.2814 | 0.2792 | 0.303 | 0.2789 | 0.2985 | 0.2896 | 0.2614 | 0.2874 | 0.2988
F | 0.2839 | 0.2908 | 0.2817 | 0.2916 | 0.3115 | 0.2952 | 0.3085 | 0.3071 | 0.2603 | 0.2726 | 0.28 | 0.2857
G | 0.2802 | 0.2854 | 0.2708 | 0.2719 | 0.2749 | 0.2733 | 0.3135 | 0.289 | 0.2822 | 0.2832 | 0.2664 | 0.2872
H | 0.3074 | 0.2922 | 0.2938 | 0.2805 | 0.2848 | 0.2935 | 0.2988 | 0.3027 | 0.2776 | 0.2883 | 0.2813 | 0.2989
| AVG Measured OD (dilution factor: 50x) | [6 empty] | Change value based on the dilution factor you ran
| 1 | 2 | 3 | 4 | 5 | 6
| 0.30677 | 0.29332 | 0.31435 | 0.327 | 0.29615 | 0.29385
| 0.31157 | 0.28483 | 0.3031 | 0.30495 | 0.28077 | 0.287
| 0.28617 | 0.28412 | 0.29722 | 0.29825 | 0.27098 | 0.28797
| 0.2913 | 0.27925 | 0.28162 | 0.301 | 0.28283 | 0.28345
| AVG Actual OD* | [7 empty] | *Double check that formula matches dilution factor
| 1 | 2 | 3 | 4 | 5 | 6 |  |  | 1 | 2 | 3 | 4 | 5 | 6
| 15.3387 | 14.6662 | 15.7175 | 16.35 | 14.8075 | 14.6925 |  |  | 13.1987 | 12.5262 | 13.5775 | 14.21 | 12.6675 | 12.5525
| 15.5787 | 14.2413 | 15.155 | 15.2475 | 14.0387 | 14.35 |  |  | 13.4387 | 12.1013 | 13.015 | 13.1075 | 11.8987 | 12.21
| 14.3087 | 14.2062 | 14.8612 | 14.9125 | 13.5488 | 14.3987 |  |  | 12.1687 | 12.0662 | 12.7212 | 12.7725 | 11.4088 | 12.2587
| 14.565 | 13.9625 | 14.0812 | 15.05 | 14.1413 | 14.1725 | 2.14 | sHN30 | 12.425 | 11.8225 | 11.9412 | 12.91 | 12.0013 | 12.0325 | sHN31
Note on E3: Tecan.At.Common, 3.9.1.0 Tecan.At.Common.DocumentManagement, 3.9.1.0 Tecan.At.Common.DocumentManagement.Reader, 3.6.1.0 Tecan.At.Common.MCS, 3.9.1.0 Tecan.At.Common.Results, 3.9.1.0 Tecan.At.Common.UI, 3.9.1.0 Tecan.At.Communication.Common, 3.9.1.0 Tecan.At.Communication.Port.IP, 3.9.1.0 Tecan.At.Communication.Port.RS232, 3.9.1.0 Tecan.At.Communication.Port.SIM.Common, 3.9.1.0 Tecan.At.Communication.Port.USB, 3.9.1.0 Tecan.At.Communication.Server, 3.9.1.0 Tecan.At.Communication.SIM.AMR, 3.6.1.0 Tecan.At.Communication.SIM.AMRPlus, 3.6.1.0 Tecan.At.Communication.SIM.Connect, 3.9.1.0 Tecan.At.Communication.SIM.GeniosUltra, 3.6.1.0 Tecan.At.Communication.SIM.Safire3, 3.6.1.0 Tecan.At.Communication.SIM.Safire3Pro, 3.6.1.0 Tecan.At.Communication.SIM.SunriseMini, 3.6.1.0 Tecan.At.Instrument.Common, 3.9.1.0 Tecan.At.Instrument.Common.GCM, 3.9.1.0 Tecan.At.Instrument.Common.Reader, 3.6.1.0 Tecan.At.Instrument.Common.Stacker, 3.9.1.0 Tecan.At.Instrument.Gas.GCM, 3.9.1.0 Tecan.At.Instrument.GCM.Server, 3.9.1.0 Tecan.At.Instrument.Reader.AMR, 3.6.1.0 Tecan.At.Instrument.Reader.AMRPlus, 3.6.1.0 Tecan.At.Instrument.Reader.GeniosUltra, 3.6.1.0 Tecan.At.Instrument.Reader.Safire3, 3.6.1.0 Tecan.At.Instrument.Reader.Safire3Pro, 3.6.1.0 Tecan.At.Instrument.Reader.SunriseMini, 3.6.1.0 Tecan.At.Instrument.Server, 3.9.1.0 Tecan.At.Instrument.Stacker.Connect, 3.9.1.0 Tecan.At.Instrument.Stacker.Server, 3.9.1.0 Tecan.At.Measurement.BuiltInTest.Common, 3.6.1.0 Tecan.At.Measurement.Common, 3.6.1.0 Tecan.At.Measurement.Server, 3.6.1.0 Tecan.At.XFluor, 2.0.10.0 Tecan.At.XFluor.Connect.Reader, 2.0.10.0 Tecan.At.XFluor.Core, 2.0.10.0 Tecan.At.XFluor.Device, 2.0.10.0 Tecan.At.XFluor.Device.AMR, 2.0.10.0 Tecan.At.XFluor.Device.AMRPlus, 2.0.10.0 Tecan.At.XFluor.Device.GeniosUltra, 2.0.10.0 Tecan.At.XFluor.Device.Reader, 2.0.10.0 Tecan.At.XFluor.Device.Safire3, 2.0.10.0 Tecan.At.XFluor.Device.Safire3Pro, 2.0.10.0 Tecan.At.XFluor.Device.SunriseMini, 2.0.10.0 Tecan.At.XFluor.ExcelOutput, 2.0.10.0 Tecan.At.XFluor.NanoQuant, 2.0.10.0 Tecan.At.XFluor.ReaderEditor, 2.0.10.0
Note on E5: EHC, V_5.31_04/18_InfiniteRX (Mar 28 2018/16.41.26) MTP, V_5.31_04/18_InfiniteRX (Mar 28 2018/16.41.26) HCP, V_5.31_04/18_InfiniteRX (Mar 28 2018/16.41.26) MEM, V_3.00_09/11_MCR (Sep 27 2011/15.05.45) MEX, V_3.00_09/11_MCR (Sep 27 2011/15.05.10) ZSCAN, V_5.31_04/18_InfiniteRX (Mar 28 2018/16.41.26)

## Prod_Plate2_Day2
Use this Sheet to interpret/calculate OD of your cultivation plate
Copy and paste the matching boxed section from the plate reader output file
Application: Tecan i-control |  |  |  | Tecan i-control , 2.0.10.0
Device: infinite 200Pro |  |  |  | Serial number: 1905009408 |  |  |  | Serial number of connected stacker:
Firmware: V_5.31_04/18_InfiniteRX (Mar 28 2018/16.41.26) |  |  |  | MAI, V_5.31_04/18_InfiniteRX (Mar 28 2018/16.41.26)
Date: | 2024-11-09
Time: | 6:35:50 PM
System |  |  |  | DESKTOP-92C0PLS
User |  |  |  | DESKTOP-92C0PLS\admin
Plate |  |  |  | Corning 96 Flat Bottom Transparent Polystyrene Cat. No.: 3635 [COR96fc UV transparent.pdfx]
Plate-ID (Stacker)
Movement |  |  |  | Move Plate In
Shaking (Linear) Duration: |  |  |  | 15 | s
Shaking (Linear) Amplitude: |  |  |  | 2 | mm
Label: Label1
Mode |  |  |  | Absorbance
Measurement Wavelength |  |  |  | 600 | nm
Bandwidth |  |  |  | 9 | nm
Number of Flashes |  |  |  | 25
Settle Time |  |  |  | 0 | ms
Start Time: | 11/9/2024 6:36:05 PM
Temperature: 21.7 °C
<> | 1 | 2 | 3 | 4 | 5 | 6 | 7 | 8 | 9 | 10 | 11 | 12
A | 0.3284 | 0.3477 | 0.3401 | 0.3158 | 0.3302 | 0.3619 | 0.3653 | 0.3876 | 0.3441 | 0.3659 | 0.4316 | 0.3788
B | 0.3673 | 0.3845 | 0.3186 | 0.358 | 0.3487 | 0.358 | 0.3697 | 0.3859 | 0.3645 | 0.389 | 0.3655 | 0.3936
C | 0.3452 | 0.3477 | 0.3319 | 0.3181 | 0.3555 | 0.3447 | 0.3314 | 0.3589 | 0.3138 | 0.3763 | 0.3585 | 0.3685
D | 0.3482 | 0.3467 | 0.3335 | 0.3446 | 0.3493 | 0.3611 | 0.3709 | 0.3512 | 0.3597 | 0.3665 | 0.3738 | 0.3806
E | 0.3542 | 0.3437 | 0.351 | 0.3192 | 0.3443 | 0.3435 | 0.3654 | 0.3432 | 0.3218 | 0.3665 | 0.4056 | 0.3008
F | 0.3561 | 0.3461 | 0.3126 | 0.3148 | 0.3534 | 0.352 | 0.3622 | 0.3886 | 0.3385 | 0.3524 | 0.3575 | 0.3826
G | 0.3992 | 0.369 | 0.3295 | 0.3659 | 0.3521 | 0.2958 | 0.3503 | 0.3765 | 0.3313 | 0.3427 | 0.3877 | 0.3951
H | 0.3922 | 0.3757 | 0.3674 | 0.3624 | 0.3793 | 0.4022 | 0.3674 | 0.3836 | 0.3381 | 0.3654 | 0.3756 | 0.405
| AVG Measured OD (dilution factor: 50x) | [6 empty] | Change value based on the dilution factor you ran
| 1 | 2 | 3 | 4 | 5 | 6
| 0.35697 | 0.33313 | 0.3497 | 0.37713 | 0.36587 | 0.39237
| 0.34695 | 0.33202 | 0.35265 | 0.3531 | 0.35407 | 0.37035
| 0.35002 | 0.3244 | 0.3483 | 0.36485 | 0.3448 | 0.36163
| 0.38402 | 0.3563 | 0.35735 | 0.36945 | 0.34437 | 0.39085
| AVG Actual OD* | [7 empty] | *Double check that formula matches dilution factor
| 1 | 2 | 3 | 4 | 5 | 6 |  |  | 1 | 2 | 3 | 4 | 5 | 6
| 17.8487 | 16.6563 | 17.485 | 18.8563 | 18.2937 | 19.6187 |  |  | 15.7087 | 14.5163 | 15.345 | 16.7163 | 16.1537 | 17.4787
| 17.3475 | 16.6012 | 17.6325 | 17.655 | 17.7037 | 18.5175 |  |  | 15.2075 | 14.4612 | 15.4925 | 15.515 | 15.5637 | 16.3775
| 17.5012 | 16.22 | 17.415 | 18.2425 | 17.24 | 18.0813 |  |  | 15.3612 | 14.08 | 15.275 | 16.1025 | 15.1 | 15.9413
| 19.2012 | 17.815 | 17.8675 | 18.4725 | 17.2187 | 19.5425 | 2.14 | sHN30 | 17.0612 | 15.675 | 15.7275 | 16.3325 | 15.0787 | 17.4025 | sHN31
Note on E3: Tecan.At.Common, 3.9.1.0 Tecan.At.Common.DocumentManagement, 3.9.1.0 Tecan.At.Common.DocumentManagement.Reader, 3.6.1.0 Tecan.At.Common.MCS, 3.9.1.0 Tecan.At.Common.Results, 3.9.1.0 Tecan.At.Common.UI, 3.9.1.0 Tecan.At.Communication.Common, 3.9.1.0 Tecan.At.Communication.Port.IP, 3.9.1.0 Tecan.At.Communication.Port.RS232, 3.9.1.0 Tecan.At.Communication.Port.SIM.Common, 3.9.1.0 Tecan.At.Communication.Port.USB, 3.9.1.0 Tecan.At.Communication.Server, 3.9.1.0 Tecan.At.Communication.SIM.AMR, 3.6.1.0 Tecan.At.Communication.SIM.AMRPlus, 3.6.1.0 Tecan.At.Communication.SIM.Connect, 3.9.1.0 Tecan.At.Communication.SIM.GeniosUltra, 3.6.1.0 Tecan.At.Communication.SIM.Safire3, 3.6.1.0 Tecan.At.Communication.SIM.Safire3Pro, 3.6.1.0 Tecan.At.Communication.SIM.SunriseMini, 3.6.1.0 Tecan.At.Instrument.Common, 3.9.1.0 Tecan.At.Instrument.Common.GCM, 3.9.1.0 Tecan.At.Instrument.Common.Reader, 3.6.1.0 Tecan.At.Instrument.Common.Stacker, 3.9.1.0 Tecan.At.Instrument.Gas.GCM, 3.9.1.0 Tecan.At.Instrument.GCM.Server, 3.9.1.0 Tecan.At.Instrument.Reader.AMR, 3.6.1.0 Tecan.At.Instrument.Reader.AMRPlus, 3.6.1.0 Tecan.At.Instrument.Reader.GeniosUltra, 3.6.1.0 Tecan.At.Instrument.Reader.Safire3, 3.6.1.0 Tecan.At.Instrument.Reader.Safire3Pro, 3.6.1.0 Tecan.At.Instrument.Reader.SunriseMini, 3.6.1.0 Tecan.At.Instrument.Server, 3.9.1.0 Tecan.At.Instrument.Stacker.Connect, 3.9.1.0 Tecan.At.Instrument.Stacker.Server, 3.9.1.0 Tecan.At.Measurement.BuiltInTest.Common, 3.6.1.0 Tecan.At.Measurement.Common, 3.6.1.0 Tecan.At.Measurement.Server, 3.6.1.0 Tecan.At.XFluor, 2.0.10.0 Tecan.At.XFluor.Connect.Reader, 2.0.10.0 Tecan.At.XFluor.Core, 2.0.10.0 Tecan.At.XFluor.Device, 2.0.10.0 Tecan.At.XFluor.Device.AMR, 2.0.10.0 Tecan.At.XFluor.Device.AMRPlus, 2.0.10.0 Tecan.At.XFluor.Device.GeniosUltra, 2.0.10.0 Tecan.At.XFluor.Device.Reader, 2.0.10.0 Tecan.At.XFluor.Device.Safire3, 2.0.10.0 Tecan.At.XFluor.Device.Safire3Pro, 2.0.10.0 Tecan.At.XFluor.Device.SunriseMini, 2.0.10.0 Tecan.At.XFluor.ExcelOutput, 2.0.10.0 Tecan.At.XFluor.NanoQuant, 2.0.10.0 Tecan.At.XFluor.ReaderEditor, 2.0.10.0
Note on E5: EHC, V_5.31_04/18_InfiniteRX (Mar 28 2018/16.41.26) MTP, V_5.31_04/18_InfiniteRX (Mar 28 2018/16.41.26) HCP, V_5.31_04/18_InfiniteRX (Mar 28 2018/16.41.26) MEM, V_3.00_09/11_MCR (Sep 27 2011/15.05.45) MEX, V_3.00_09/11_MCR (Sep 27 2011/15.05.10) ZSCAN, V_5.31_04/18_InfiniteRX (Mar 28 2018/16.41.26)

## Prod_Plate1_Day3
Use this Sheet to interpret/calculate OD of your cultivation plate
Copy and paste the matching boxed section from the plate reader output file
Application: Tecan i-control |  |  |  | Tecan i-control , 2.0.10.0
Device: infinite 200Pro |  |  |  | Serial number: 1905009408 |  |  |  | Serial number of connected stacker:
Firmware: V_5.31_04/18_InfiniteRX (Mar 28 2018/16.41.26) |  |  |  | MAI, V_5.31_04/18_InfiniteRX (Mar 28 2018/16.41.26)
Date: | 2024-11-10
Time: | 7:01:14 PM
System |  |  |  | DESKTOP-92C0PLS
User |  |  |  | DESKTOP-92C0PLS\admin
Plate |  |  |  | Corning 96 Flat Bottom Transparent Polystyrene Cat. No.: 3635 [COR96fc UV transparent.pdfx]
Plate-ID (Stacker)
Movement |  |  |  | Move Plate In
Shaking (Linear) Duration: |  |  |  | 15 | s
Shaking (Linear) Amplitude: |  |  |  | 2 | mm
Label: Label1
Mode |  |  |  | Absorbance
Measurement Wavelength |  |  |  | 600 | nm
Bandwidth |  |  |  | 9 | nm
Number of Flashes |  |  |  | 25
Settle Time |  |  |  | 0 | ms
Start Time: | 11/10/2024 7:01:29 PM
Temperature: 22.1 °C
<> | 1 | 2 | 3 | 4 | 5 | 6 | 7 | 8 | 9 | 10 | 11 | 12
A | 0.3011 | 0.3215 | 0.3012 | 0.3108 | 0.3239 | 0.3311 | 0.3388 | 0.3403 | 0.3227 | 0.3609 | 0.2964 | 0.3135
B | 0.327 | 0.3371 | 0.3025 | 0.3082 | 0.3501 | 0.3487 | 0.333 | 0.3497 | 0.3118 | 0.3161 | 0.3105 | 0.3262
C | 0.3131 | 0.3321 | 0.3124 | 0.3131 | 0.3331 | 0.3227 | 0.315 | 0.321 | 0.2979 | 0.3403 | 0.2905 | 0.3011
D | 0.344 | 0.3478 | 0.3605 | 0.2957 | 0.3291 | 0.3267 | 0.3268 | 0.3385 | 0.3342 | 0.3413 | 0.3279 | 0.3243
E | 0.2974 | 0.3061 | 0.2872 | 0.309 | 0.3136 | 0.3624 | 0.34 | 0.3194 | 0.3114 | 0.322 | 0.33 | 0.313
F | 0.2983 | 0.3151 | 0.2839 | 0.309 | 0.3991 | 0.3213 | 0.3488 | 0.3393 | 0.2942 | 0.3087 | 0.2954 | 0.3053
G | 0.2528 | 0.2854 | 0.2797 | 0.2797 | 0.2992 | 0.2783 | 0.3179 | 0.327 | 0.3273 | 0.3334 | 0.3118 | 0.3204
H | 0.3014 | 0.2885 | 0.2691 | 0.2727 | 0.3148 | 0.2968 | 0.3231 | 0.3331 | 0.3277 | 0.3263 | 0.3046 | 0.3185
| AVG Measured OD (dilution factor: 50x) | [6 empty] | Change value based on the dilution factor you ran
| 1 | 2 | 3 | 4 | 5 | 6
| 0.32167 | 0.30567 | 0.33845 | 0.34045 | 0.32788 | 0.31165
| 0.33425 | 0.32043 | 0.3279 | 0.32532 | 0.32842 | 0.31095
| 0.30423 | 0.29727 | 0.3491 | 0.33688 | 0.30907 | 0.31092
| 0.28203 | 0.2753 | 0.29727 | 0.32527 | 0.32868 | 0.31383
| AVG Actual OD* | [7 empty] | *Double check that formula matches dilution factor
| 1 | 2 | 3 | 4 | 5 | 6 |  |  | 1 | 2 | 3 | 4 | 5 | 6
| 16.0837 | 15.2837 | 16.9225 | 17.0225 | 16.3938 | 15.5825 |  |  | 13.9437 | 13.1437 | 14.7825 | 14.8825 | 14.2538 | 13.4425
| 16.7125 | 16.0213 | 16.395 | 16.2662 | 16.4212 | 15.5475 |  |  | 14.5725 | 13.8813 | 14.255 | 14.1262 | 14.2812 | 13.4075
| 15.2113 | 14.8637 | 17.455 | 16.8438 | 15.4537 | 15.5462 |  |  | 13.0713 | 12.7237 | 15.315 | 14.7038 | 13.3137 | 13.4062
| 14.1013 | 13.765 | 14.8637 | 16.2637 | 16.4338 | 15.6913 | 2.14 | sHN30 | 11.9613 | 11.625 | 12.7237 | 14.1237 | 14.2938 | 13.5513 | sHN31
Note on E3: Tecan.At.Common, 3.9.1.0 Tecan.At.Common.DocumentManagement, 3.9.1.0 Tecan.At.Common.DocumentManagement.Reader, 3.6.1.0 Tecan.At.Common.MCS, 3.9.1.0 Tecan.At.Common.Results, 3.9.1.0 Tecan.At.Common.UI, 3.9.1.0 Tecan.At.Communication.Common, 3.9.1.0 Tecan.At.Communication.Port.IP, 3.9.1.0 Tecan.At.Communication.Port.RS232, 3.9.1.0 Tecan.At.Communication.Port.SIM.Common, 3.9.1.0 Tecan.At.Communication.Port.USB, 3.9.1.0 Tecan.At.Communication.Server, 3.9.1.0 Tecan.At.Communication.SIM.AMR, 3.6.1.0 Tecan.At.Communication.SIM.AMRPlus, 3.6.1.0 Tecan.At.Communication.SIM.Connect, 3.9.1.0 Tecan.At.Communication.SIM.GeniosUltra, 3.6.1.0 Tecan.At.Communication.SIM.Safire3, 3.6.1.0 Tecan.At.Communication.SIM.Safire3Pro, 3.6.1.0 Tecan.At.Communication.SIM.SunriseMini, 3.6.1.0 Tecan.At.Instrument.Common, 3.9.1.0 Tecan.At.Instrument.Common.GCM, 3.9.1.0 Tecan.At.Instrument.Common.Reader, 3.6.1.0 Tecan.At.Instrument.Common.Stacker, 3.9.1.0 Tecan.At.Instrument.Gas.GCM, 3.9.1.0 Tecan.At.Instrument.GCM.Server, 3.9.1.0 Tecan.At.Instrument.Reader.AMR, 3.6.1.0 Tecan.At.Instrument.Reader.AMRPlus, 3.6.1.0 Tecan.At.Instrument.Reader.GeniosUltra, 3.6.1.0 Tecan.At.Instrument.Reader.Safire3, 3.6.1.0 Tecan.At.Instrument.Reader.Safire3Pro, 3.6.1.0 Tecan.At.Instrument.Reader.SunriseMini, 3.6.1.0 Tecan.At.Instrument.Server, 3.9.1.0 Tecan.At.Instrument.Stacker.Connect, 3.9.1.0 Tecan.At.Instrument.Stacker.Server, 3.9.1.0 Tecan.At.Measurement.BuiltInTest.Common, 3.6.1.0 Tecan.At.Measurement.Common, 3.6.1.0 Tecan.At.Measurement.Server, 3.6.1.0 Tecan.At.XFluor, 2.0.10.0 Tecan.At.XFluor.Connect.Reader, 2.0.10.0 Tecan.At.XFluor.Core, 2.0.10.0 Tecan.At.XFluor.Device, 2.0.10.0 Tecan.At.XFluor.Device.AMR, 2.0.10.0 Tecan.At.XFluor.Device.AMRPlus, 2.0.10.0 Tecan.At.XFluor.Device.GeniosUltra, 2.0.10.0 Tecan.At.XFluor.Device.Reader, 2.0.10.0 Tecan.At.XFluor.Device.Safire3, 2.0.10.0 Tecan.At.XFluor.Device.Safire3Pro, 2.0.10.0 Tecan.At.XFluor.Device.SunriseMini, 2.0.10.0 Tecan.At.XFluor.ExcelOutput, 2.0.10.0 Tecan.At.XFluor.NanoQuant, 2.0.10.0 Tecan.At.XFluor.ReaderEditor, 2.0.10.0
Note on E5: EHC, V_5.31_04/18_InfiniteRX (Mar 28 2018/16.41.26) MTP, V_5.31_04/18_InfiniteRX (Mar 28 2018/16.41.26) HCP, V_5.31_04/18_InfiniteRX (Mar 28 2018/16.41.26) MEM, V_3.00_09/11_MCR (Sep 27 2011/15.05.45) MEX, V_3.00_09/11_MCR (Sep 27 2011/15.05.10) ZSCAN, V_5.31_04/18_InfiniteRX (Mar 28 2018/16.41.26)

## Prod_Plate2_Day3
Use this Sheet to interpret/calculate OD of your cultivation plate
Copy and paste the matching boxed section from the plate reader output file
Application: Tecan i-control |  |  |  | Tecan i-control , 2.0.10.0
Device: infinite 200Pro |  |  |  | Serial number: 1905009408 |  |  |  | Serial number of connected stacker:
Firmware: V_5.31_04/18_InfiniteRX (Mar 28 2018/16.41.26) |  |  |  | MAI, V_5.31_04/18_InfiniteRX (Mar 28 2018/16.41.26)
Date: | 2024-11-10
Time: | 7:03:06 PM
System |  |  |  | DESKTOP-92C0PLS
User |  |  |  | DESKTOP-92C0PLS\admin
Plate |  |  |  | Corning 96 Flat Bottom Transparent Polystyrene Cat. No.: 3635 [COR96fc UV transparent.pdfx]
Plate-ID (Stacker)
Movement |  |  |  | Move Plate In
Shaking (Linear) Duration: |  |  |  | 15 | s
Shaking (Linear) Amplitude: |  |  |  | 2 | mm
Label: Label1
Mode |  |  |  | Absorbance
Measurement Wavelength |  |  |  | 600 | nm
Bandwidth |  |  |  | 9 | nm
Number of Flashes |  |  |  | 25
Settle Time |  |  |  | 0 | ms
Start Time: | 11/10/2024 7:03:21 PM
Temperature: 22.1 °C
<> | 1 | 2 | 3 | 4 | 5 | 6 | 7 | 8 | 9 | 10 | 11 | 12
A | 0.3465 | 0.3997 | 0.3805 | 0.3903 | 0.4814 | 0.3933 | 0.3953 | 0.3632 | 0.378 | 0.396 | 0.4027 | 0.3801
B | 0.334 | 0.4057 | 0.3766 | 0.3947 | 0.3764 | 0.4128 | 0.37 | 0.4174 | 0.382 | 0.3925 | 0.4105 | 0.4278
C | 0.3744 | 0.3799 | 0.3642 | 0.3734 | 0.3797 | 0.384 | 0.3969 | 0.3926 | 0.3515 | 0.3741 | 0.4269 | 0.3864
D | 0.3987 | 0.4027 | 0.4017 | 0.3773 | 0.3945 | 0.4056 | 0.3924 | 0.3896 | 0.1966 | 0.4083 | 0.4166 | 0.4081
E | 0.2776 | 0.3824 | 0.3477 | 0.3532 | 0.2227 | 0.3985 | 0.3809 | 0.3809 | 0.4163 | 0.3688 | 0.4059 | 0.3924
F | 0.37 | 0.3969 | 0.3581 | 0.3748 | 0.388 | 0.4034 | 0.3937 | 0.4105 | 0.3751 | 0.4052 | 0.3816 | 0.4199
G | 0.3868 | 0.3051 | 0.3451 | 0.3281 | 0.3596 | 0.3978 | 0.4026 | 0.4012 | 0.4371 | 0.3153 | 0.4182 | 0.3952
H | 0.396 | 0.4233 | 0.3812 | 0.384 | 0.3929 | 0.4266 | 0.3775 | 0.4079 | 0.39 | 0.405 | 0.2681 | 0.432
| AVG Measured OD (dilution factor: 50x) | [6 empty] | Change value based on the dilution factor you ran
| 1 | 2 | 3 | 4 | 5 | 6
| 0.37147 | 0.38552 | 0.41598 | 0.38648 | 0.38713 | 0.40528
| 0.38893 | 0.37915 | 0.39095 | 0.39288 | 0.33263 | 0.4095
| 0.35672 | 0.35845 | 0.35315 | 0.3915 | 0.39135 | 0.39995
| 0.3778 | 0.3596 | 0.39423 | 0.3973 | 0.38685 | 0.37838
| AVG Actual OD* | [7 empty] | *Double check that formula matches dilution factor
| 1 | 2 | 3 | 4 | 5 | 6 |  |  | 1 | 2 | 3 | 4 | 5 | 6
| 18.5737 | 19.2762 | 20.7988 | 19.3238 | 19.3563 | 20.2638 |  |  | 16.4337 | 17.1362 | 18.6588 | 17.1838 | 17.2163 | 18.1238
| 19.4463 | 18.9575 | 19.5475 | 19.6438 | 16.6313 | 20.475 |  |  | 17.3063 | 16.8175 | 17.4075 | 17.5038 | 14.4913 | 18.335
| 17.8362 | 17.9225 | 17.6575 | 19.575 | 19.5675 | 19.9975 |  |  | 15.6962 | 15.7825 | 15.5175 | 17.435 | 17.4275 | 17.8575
| 18.89 | 17.98 | 19.7113 | 19.865 | 19.3425 | 18.9188 | 2.14 | sHN30 | 16.75 | 15.84 | 17.5713 | 17.725 | 17.2025 | 16.7788 | sHN31
Note on E3: Tecan.At.Common, 3.9.1.0 Tecan.At.Common.DocumentManagement, 3.9.1.0 Tecan.At.Common.DocumentManagement.Reader, 3.6.1.0 Tecan.At.Common.MCS, 3.9.1.0 Tecan.At.Common.Results, 3.9.1.0 Tecan.At.Common.UI, 3.9.1.0 Tecan.At.Communication.Common, 3.9.1.0 Tecan.At.Communication.Port.IP, 3.9.1.0 Tecan.At.Communication.Port.RS232, 3.9.1.0 Tecan.At.Communication.Port.SIM.Common, 3.9.1.0 Tecan.At.Communication.Port.USB, 3.9.1.0 Tecan.At.Communication.Server, 3.9.1.0 Tecan.At.Communication.SIM.AMR, 3.6.1.0 Tecan.At.Communication.SIM.AMRPlus, 3.6.1.0 Tecan.At.Communication.SIM.Connect, 3.9.1.0 Tecan.At.Communication.SIM.GeniosUltra, 3.6.1.0 Tecan.At.Communication.SIM.Safire3, 3.6.1.0 Tecan.At.Communication.SIM.Safire3Pro, 3.6.1.0 Tecan.At.Communication.SIM.SunriseMini, 3.6.1.0 Tecan.At.Instrument.Common, 3.9.1.0 Tecan.At.Instrument.Common.GCM, 3.9.1.0 Tecan.At.Instrument.Common.Reader, 3.6.1.0 Tecan.At.Instrument.Common.Stacker, 3.9.1.0 Tecan.At.Instrument.Gas.GCM, 3.9.1.0 Tecan.At.Instrument.GCM.Server, 3.9.1.0 Tecan.At.Instrument.Reader.AMR, 3.6.1.0 Tecan.At.Instrument.Reader.AMRPlus, 3.6.1.0 Tecan.At.Instrument.Reader.GeniosUltra, 3.6.1.0 Tecan.At.Instrument.Reader.Safire3, 3.6.1.0 Tecan.At.Instrument.Reader.Safire3Pro, 3.6.1.0 Tecan.At.Instrument.Reader.SunriseMini, 3.6.1.0 Tecan.At.Instrument.Server, 3.9.1.0 Tecan.At.Instrument.Stacker.Connect, 3.9.1.0 Tecan.At.Instrument.Stacker.Server, 3.9.1.0 Tecan.At.Measurement.BuiltInTest.Common, 3.6.1.0 Tecan.At.Measurement.Common, 3.6.1.0 Tecan.At.Measurement.Server, 3.6.1.0 Tecan.At.XFluor, 2.0.10.0 Tecan.At.XFluor.Connect.Reader, 2.0.10.0 Tecan.At.XFluor.Core, 2.0.10.0 Tecan.At.XFluor.Device, 2.0.10.0 Tecan.At.XFluor.Device.AMR, 2.0.10.0 Tecan.At.XFluor.Device.AMRPlus, 2.0.10.0 Tecan.At.XFluor.Device.GeniosUltra, 2.0.10.0 Tecan.At.XFluor.Device.Reader, 2.0.10.0 Tecan.At.XFluor.Device.Safire3, 2.0.10.0 Tecan.At.XFluor.Device.Safire3Pro, 2.0.10.0 Tecan.At.XFluor.Device.SunriseMini, 2.0.10.0 Tecan.At.XFluor.ExcelOutput, 2.0.10.0 Tecan.At.XFluor.NanoQuant, 2.0.10.0 Tecan.At.XFluor.ReaderEditor, 2.0.10.0
Note on E5: EHC, V_5.31_04/18_InfiniteRX (Mar 28 2018/16.41.26) MTP, V_5.31_04/18_InfiniteRX (Mar 28 2018/16.41.26) HCP, V_5.31_04/18_InfiniteRX (Mar 28 2018/16.41.26) MEM, V_3.00_09/11_MCR (Sep 27 2011/15.05.45) MEX, V_3.00_09/11_MCR (Sep 27 2011/15.05.10) ZSCAN, V_5.31_04/18_InfiniteRX (Mar 28 2018/16.41.26)