## Page 1
Sequence name: |  |  | 241229_5um_hGCSF_StrainComp_D2
Description:
Acquisition date: |  |  | 2024-12-29 19:19:21-05:00
Acquired by: |  |  | SYSTEM
Data path: |  |  | C:\CDSProjects\Project01\Results\241229_5um_hGCSF_StrainComp_D2.rslt
Sequence Integration
| Samp le Vial Numb er | Sample Name |  |  | RT | Area | % | Injection | mg/L
| P2-G1 | GCSF - sHN49 |  |  | 6.635 | 6500.8012 | 100 | 20 | 180.5778
| P2-G2 | GCSF - sHN51 |  |  | 6.614 | 7060.938 | 100 | 20 | 196.1372
| P2-G3 | GCSF - sHN53 |  |  | 6.607 | 6449.9142 | 100 | 20 | 179.1643
| P2-G4 | GCSF - sHN54 |  |  | 6.616 | 6644.7704 | 100 | 20 | 184.577
| P2-G5 | GCSF - sHN55 |  |  | 6.612 | 7040.6291 | 100 | 20 | 195.573
| P2-G6 | GCSF - sHN56 |  |  | 6.599 | 6835.2726 | 100 | 20 | 189.8687
| P2-G7 | GCSF - sHN49 |  |  | 6.612 | 6665.7636 | 100 | 20 | 185.1601
| P2-G8 | GCSF - sHN51 |  |  | 6.608 | 7059.521 | 100 | 20 | 196.0978
| P2-G9 | GCSF - sHN53 |  |  | 6.628 | 6476.6362 | 100 | 20 | 179.9066
| P2-G10 | GCSF - sHN54 |  |  | 6.628 | 6592.7921 | 100 | 20 | 183.1331
| P2-G11 | GCSF - sHN55 |  |  | 6.618 | 6972.5598 | 100 | 20 | 193.6822
| P2-G12 | GCSF - sHN56 |  |  | 6.608 | 7007.0371 | 100 | 20 | 194.6399
| P2-H1 | GCSF - sHN49 |  |  | 6.608 | 6817.6603 | 100 | 20 | 189.3795
| P2-H2 | GCSF - sHN51 |  |  | 6.617 | 6943.2834 | 100 | 20 | 192.869
| P2-H3 | GCSF - sHN53 |  |  | 6.623 | 6575.1646 | 100 | 20 | 182.6435
| P2-H4 | GCSF - sHN54 |  |  | 6.616 | 6687.4427 | 100 | 20 | 185.7623
| P2-H5 | GCSF - sHN55 |  |  | 6.614 | 6966.1981 | 100 | 20 | 193.5055
| P2-H6 | GCSF - sHN56 |  |  | 6.614 | 6970.6564 | 100 | 20 | 193.6293
| P2-H7 | GCSF - sHN57 |  |  | 6.615 | 6775.0968 | 100 | 20 | 188.1971
| P2-H8 | GCSF - sHN57 |  |  | 6.611 | 6784.4703 | 100 | 20 | 188.4575
| P2-H9 | GCSF - sHN57 |  |  | 6.628 | 7001.3138 | 100 | 20 | 194.4809
| P2-H10 | GCSF - sHN88 |  |  | 6.611 | 7191.38 | 100 | 20 | 199.7606
| P2-H11 | GCSF - sHN88 |  |  | 6.628 | 7032.1941 | 100 | 20 | 195.3387
| P2-H12 | GCSF - sHN88 |  |  | 6.615 | 7005.6435 | 100 | 20 | 194.6012

## Page 2
Sequence Table: |  |  |  | Bracketing Mode: |  | None
Seq. Line: |  | 1
| Location: |  | P1-A1 |  | Sample name: | blank
Sample info:
| Acq. Method: |  | HN_RP_GCSF_18Min_3.amx |  | Data file: | 2024-12-29 19-19-44-05-00-01.dx
| Injection #: |  | 1 of 1 |  | Inj. volume: | 0.000
| Proc. Method: |  | RP_PLRPS_HSA_18min.pmx |  | Sample amount: | 0
| Sample type: |  | Blank |  | Dilution: | 1
| Calibration level: |  |  |  | Multiplier: | 1
Seq. Line: |  | 2
| Location: |  | P1-A1 |  | Sample name: | blank
Sample info:
| Acq. Method: |  | HN_RP_GCSF_18Min_3.amx |  | Data file: | 2024-12-29 19-38-00-05-00-02.dx
| Injection #: |  | 1 of 1 |  | Inj. volume: | 0.000
| Proc. Method: |  | RP_PLRPS_HSA_18min.pmx |  | Sample amount: | 0
| Sample type: |  | Blank |  | Dilution: | 1
| Calibration level: |  |  |  | Multiplier: | 1
Seq. Line: |  | 3
| Location: |  | P1-A1 |  | Sample name: | blank
Sample info:
| Acq. Method: |  | HN_RP_GCSF_18Min_3.amx |  | Data file: | 2024-12-29 19-56-17-05-00-03.dx
| Injection #: |  | 1 of 1 |  | Inj. volume: | 0.000
| Proc. Method: |  | RP_PLRPS_HSA_18min.pmx |  | Sample amount: | 0
| Sample type: |  | Blank |  | Dilution: | 1
| Calibration level: |  |  |  | Multiplier: | 1
Seq. Line: |  | 4
| Location: |  | P1-A1 |  | Sample name: | blank
Sample info:
| Acq. Method: |  | HN_RP_GCSF_18Min_3.amx |  | Data file: | 2024-12-29 20-14-34-05-00-04.dx
| Injection #: |  | 1 of 1 |  | Inj. volume: | 50.000
| Proc. Method: |  | RP_PLRPS_HSA_18min.pmx |  | Sample amount: | 0
| Sample type: |  | Blank |  | Dilution: | 1
| Calibration level: |  |  |  | Multiplier: | 1
Seq. Line: |  | 5
| Location: |  | P1-A1 |  | Sample name: | blank
Sample info:
| Acq. Method: |  | HN_RP_GCSF_18Min_3.amx |  | Data file: | 2024-12-29 20-34-09-05-00-05.dx
| Injection #: |  | 1 of 1 |  | Inj. volume: | 50.000
| Proc. Method: |  | RP_PLRPS_HSA_18min.pmx |  | Sample amount: | 0
| Sample type: |  | Blank |  | Dilution: | 1
| Calibration level: |  |  |  | Multiplier: | 1
Seq. Line: |  | 6
| Location: |  | P2-G1 |  | Sample name: | GCSF
Sample info:
| Acq. Method: |  | HN_RP_GCSF_18Min_3.amx |  | Data file: | 2024-12-29 20-53-44-05-00-06.dx
| Injection #: |  | 1 of 1 |  | Inj. volume: | 20.000
| Proc. Method: |  | RP_PLRPS_HSA_18min.pmx |  | Sample amount: | 0
| Sample type: |  | Sample |  | Dilution: | 1
| Calibration level: |  |  |  | Multiplier: | 1
Seq. Line: |  | 7
| Location: |  | P2-G2 |  | Sample name: | GCSF
Sample info:
| Acq. Method: |  | HN_RP_GCSF_18Min_3.amx |  | Data file: | 2024-12-29 21-13-00-05-00-07.dx
| Injection #: |  | 1 of 1 |  | Inj. volume: | 20.000
| Proc. Method: |  | RP_PLRPS_HSA_18min.pmx |  | Sample amount: | 0
| Sample type: |  | Sample |  | Dilution: | 1
| Calibration level: |  |  |  | Multiplier: | 1
Seq. Line: |  | 8
| Location: |  | P2-G3 |  | Sample name: | GCSF
Sample info:
| Acq. Method: |  | HN_RP_GCSF_18Min_3.amx |  | Data file: | 2024-12-29 21-32-09-05-00-08.dx
| Injection #: |  | 1 of 1 |  | Inj. volume: | 20.000
| Proc. Method: |  | RP_PLRPS_HSA_18min.pmx |  | Sample amount: | 0
| Sample type: |  | Sample |  | Dilution: | 1
| Calibration level: |  |  |  | Multiplier: | 1
Seq. Line: |  | 9
| Location: |  | P2-G4 |  | Sample name: | GCSF
Sample info:
| Acq. Method: |  | HN_RP_GCSF_18Min_3.amx |  | Data file: | 2024-12-29 21-51-16-05-00-09.dx
| Injection #: |  | 1 of 1 |  | Inj. volume: | 20.000
| Proc. Method: |  | RP_PLRPS_HSA_18min.pmx |  | Sample amount: | 0
| Sample type: |  | Sample |  | Dilution: | 1
| Calibration level: |  |  |  | Multiplier: | 1
Seq. Line: |  | 10
| Location: |  | P2-G5 |  | Sample name: | GCSF
Sample info:
| Acq. Method: |  | HN_RP_GCSF_18Min_3.amx |  | Data file: | 2024-12-29 22-10-23-05-00-10.dx
| Injection #: |  | 1 of 1 |  | Inj. volume: | 20.000
| Proc. Method: |  | RP_PLRPS_HSA_18min.pmx |  | Sample amount: | 0
| Sample type: |  | Sample |  | Dilution: | 1
| Calibration level: |  |  |  | Multiplier: | 1
Seq. Line: |  | 11
| Location: |  | P2-G6 |  | Sample name: | GCSF
Sample info:
| Acq. Method: |  | HN_RP_GCSF_18Min_3.amx |  | Data file: | 2024-12-29 22-29-32-05-00-11.dx
| Injection #: |  | 1 of 1 |  | Inj. volume: | 20.000
| Proc. Method: |  | RP_PLRPS_HSA_18min.pmx |  | Sample amount: | 0
| Sample type: |  | Sample |  | Dilution: | 1
| Calibration level: |  |  |  | Multiplier: | 1
Seq. Line: |  | 12
| Location: |  | P2-G7 |  | Sample name: | GCSF
Sample info:
| Acq. Method: |  | HN_RP_GCSF_18Min_3.amx |  | Data file: | 2024-12-29 22-48-39-05-00-12.dx
| Injection #: |  | 1 of 1 |  | Inj. volume: | 20.000
| Proc. Method: |  | RP_PLRPS_HSA_18min.pmx |  | Sample amount: | 0
| Sample type: |  | Sample |  | Dilution: | 1
| Calibration level: |  |  |  | Multiplier: | 1
Seq. Line: |  | 13
| Location: |  | P2-G8 |  | Sample name: | GCSF
Sample info:
| Acq. Method: |  | HN_RP_GCSF_18Min_3.amx |  | Data file: | 2024-12-29 23-07-47-05-00-13.dx
| Injection #: |  | 1 of 1 |  | Inj. volume: | 20.000
| Proc. Method: |  | RP_PLRPS_HSA_18min.pmx |  | Sample amount: | 0
| Sample type: |  | Sample |  | Dilution: | 1
| Calibration level: |  |  |  | Multiplier: | 1
Seq. Line: |  | 14
| Location: |  | P2-G9 |  | Sample name: | GCSF
Sample info:
| Acq. Method: |  | HN_RP_GCSF_18Min_3.amx |  | Data file: | 2024-12-29 23-26-54-05-00-14.dx
| Injection #: |  | 1 of 1 |  | Inj. volume: | 20.000
| Proc. Method: |  | RP_PLRPS_HSA_18min.pmx |  | Sample amount: | 0
| Sample type: |  | Sample |  | Dilution: | 1
| Calibration level: |  |  |  | Multiplier: | 1
Seq. Line: |  | 15
| Location: |  | P2-G10 |  | Sample name: | GCSF
Sample info:
| Acq. Method: |  | HN_RP_GCSF_18Min_3.amx |  | Data file: | 2024-12-29 23-46-01-05-00-15.dx
| Injection #: |  | 1 of 1 |  | Inj. volume: | 20.000
| Proc. Method: |  | RP_PLRPS_HSA_18min.pmx |  | Sample amount: | 0
| Sample type: |  | Sample |  | Dilution: | 1
| Calibration level: |  |  |  | Multiplier: | 1
Seq. Line: |  | 16
| Location: |  | P2-G11 |  | Sample name: | GCSF
Sample info:
| Acq. Method: |  | HN_RP_GCSF_18Min_3.amx |  | Data file: | 2024-12-30 00-05-08-05-00-16.dx
| Injection #: |  | 1 of 1 |  | Inj. volume: | 20.000
| Proc. Method: |  | RP_PLRPS_HSA_18min.pmx |  | Sample amount: | 0
| Sample type: |  | Sample |  | Dilution: | 1
| Calibration level: |  |  |  | Multiplier: | 1
Seq. Line: |  | 17
| Location: |  | P2-G12 |  | Sample name: | GCSF
Sample info:
| Acq. Method: |  | HN_RP_GCSF_18Min_3.amx |  | Data file: | 2024-12-30 00-24-17-05-00-17.dx
| Injection #: |  | 1 of 1 |  | Inj. volume: | 20.000
| Proc. Method: |  | RP_PLRPS_HSA_18min.pmx |  | Sample amount: | 0
| Sample type: |  | Sample |  | Dilution: | 1
| Calibration level: |  |  |  | Multiplier: | 1
Seq. Line: |  | 18
| Location: |  | P2-H1 |  | Sample name: | GCSF
Sample info:
| Acq. Method: |  | HN_RP_GCSF_18Min_3.amx |  | Data file: | 2024-12-30 00-43-25-05-00-18.dx
| Injection #: |  | 1 of 1 |  | Inj. volume: | 20.000
| Proc. Method: |  | RP_PLRPS_HSA_18min.pmx |  | Sample amount: | 0
| Sample type: |  | Sample |  | Dilution: | 1
| Calibration level: |  |  |  | Multiplier: | 1
Seq. Line: |  | 19
| Location: |  | P2-H2 |  | Sample name: | GCSF
Sample info:
| Acq. Method: |  | HN_RP_GCSF_18Min_3.amx |  | Data file: | 2024-12-30 01-02-32-05-00-19.dx
| Injection #: |  | 1 of 1 |  | Inj. volume: | 20.000
| Proc. Method: |  | RP_PLRPS_HSA_18min.pmx |  | Sample amount: | 0
| Sample type: |  | Sample |  | Dilution: | 1
| Calibration level: |  |  |  | Multiplier: | 1
Seq. Line: |  | 20
| Location: |  | P2-H3 |  | Sample name: | GCSF
Sample info:
| Acq. Method: |  | HN_RP_GCSF_18Min_3.amx |  | Data file: | 2024-12-30 01-21-39-05-00-20.dx
| Injection #: |  | 1 of 1 |  | Inj. volume: | 20.000
| Proc. Method: |  | RP_PLRPS_HSA_18min.pmx |  | Sample amount: | 0
| Sample type: |  | Sample |  | Dilution: | 1
| Calibration level: |  |  |  | Multiplier: | 1
Seq. Line: |  | 21
| Location: |  | P2-H4 |  | Sample name: | GCSF
Sample info:
| Acq. Method: |  | HN_RP_GCSF_18Min_3.amx |  | Data file: | 2024-12-30 01-40-47-05-00-21.dx
| Injection #: |  | 1 of 1 |  | Inj. volume: | 20.000
| Proc. Method: |  | RP_PLRPS_HSA_18min.pmx |  | Sample amount: | 0
| Sample type: |  | Sample |  | Dilution: | 1
| Calibration level: |  |  |  | Multiplier: | 1
Seq. Line: |  | 22
| Location: |  | P2-H5 |  | Sample name: | GCSF
Sample info:
| Acq. Method: |  | HN_RP_GCSF_18Min_3.amx |  | Data file: | 2024-12-30 01-59-54-05-00-22.dx
| Injection #: |  | 1 of 1 |  | Inj. volume: | 20.000
| Proc. Method: |  | RP_PLRPS_HSA_18min.pmx |  | Sample amount: | 0
| Sample type: |  | Sample |  | Dilution: | 1
| Calibration level: |  |  |  | Multiplier: | 1
Seq. Line: |  | 23
| Location: |  | P2-H6 |  | Sample name: | GCSF
Sample info:
| Acq. Method: |  | HN_RP_GCSF_18Min_3.amx |  | Data file: | 2024-12-30 02-19-02-05-00-23.dx
| Injection #: |  | 1 of 1 |  | Inj. volume: | 20.000
| Proc. Method: |  | RP_PLRPS_HSA_18min.pmx |  | Sample amount: | 0
| Sample type: |  | Sample |  | Dilution: | 1
| Calibration level: |  |  |  | Multiplier: | 1
Seq. Line: |  | 24
| Location: |  | P2-H7 |  | Sample name: | GCSF
Sample info:
| Acq. Method: |  | HN_RP_GCSF_18Min_3.amx |  | Data file: | 2024-12-30 02-38-10-05-00-24.dx
| Injection #: |  | 1 of 1 |  | Inj. volume: | 20.000
| Proc. Method: |  | RP_PLRPS_HSA_18min.pmx |  | Sample amount: | 0
| Sample type: |  | Sample |  | Dilution: | 1
| Calibration level: |  |  |  | Multiplier: | 1
Seq. Line: |  | 25
| Location: |  | P2-H8 |  | Sample name: | GCSF
Sample info:
| Acq. Method: |  | HN_RP_GCSF_18Min_3.amx |  | Data file: | 2024-12-30 02-57-17-05-00-25.dx
| Injection #: |  | 1 of 1 |  | Inj. volume: | 20.000
| Proc. Method: |  | RP_PLRPS_HSA_18min.pmx |  | Sample amount: | 0
| Sample type: |  | Sample |  | Dilution: | 1
| Calibration level: |  |  |  | Multiplier: | 1
Seq. Line: |  | 26
| Location: |  | P2-H9 |  | Sample name: | GCSF
Sample info:
| Acq. Method: |  | HN_RP_GCSF_18Min_3.amx |  | Data file: | 2024-12-30 03-16-25-05-00-26.dx
| Injection #: |  | 1 of 1 |  | Inj. volume: | 20.000
| Proc. Method: |  | RP_PLRPS_HSA_18min.pmx |  | Sample amount: | 0
| Sample type: |  | Sample |  | Dilution: | 1
| Calibration level: |  |  |  | Multiplier: | 1
Seq. Line: |  | 27
| Location: |  | P2-H10 |  | Sample name: | GCSF
Sample info:
| Acq. Method: |  | HN_RP_GCSF_18Min_3.amx |  | Data file: | 2024-12-30 03-35-32-05-00-27.dx
| Injection #: |  | 1 of 1 |  | Inj. volume: | 20.000
| Proc. Method: |  | RP_PLRPS_HSA_18min.pmx |  | Sample amount: | 0
| Sample type: |  | Sample |  | Dilution: | 1
| Calibration level: |  |  |  | Multiplier: | 1
Seq. Line: |  | 28
| Location: |  | P2-H11 |  | Sample name: | GCSF
Sample info:
| Acq. Method: |  | HN_RP_GCSF_18Min_3.amx |  | Data file: | 2024-12-30 03-54-40-05-00-28.dx
| Injection #: |  | 1 of 1 |  | Inj. volume: | 20.000
| Proc. Method: |  | RP_PLRPS_HSA_18min.pmx |  | Sample amount: | 0
| Sample type: |  | Sample |  | Dilution: | 1
| Calibration level: |  |  |  | Multiplier: | 1
Seq. Line: |  | 29
| Location: |  | P2-H12 |  | Sample name: | GCSF
Sample info:
| Acq. Method: |  | HN_RP_GCSF_18Min_3.amx |  | Data file: | 2024-12-30 04-13-50-05-00-29.dx
| Injection #: |  | 1 of 1 |  | Inj. volume: | 20.000
| Proc. Method: |  | RP_PLRPS_HSA_18min.pmx |  | Sample amount: | 0
| Sample type: |  | Sample |  | Dilution: | 1
| Calibration level: |  |  |  | Multiplier: | 1

## Page 3
Sample name: | blank
Data file: | 2024-12-29 19-19-44-05-00-01.dx | Operator: | SYSTEM
Instrument: | HPLC | Injection date: | 2024-12-29 19:19:56-05:00
Inj. volume: | 0.000 | Location: | P1-A1
Acq. method: | HN_RP_GCSF_18Min_3.amx | Type: | Blank
Processing method: | RP_PLRPS_HSA_18min.pmx | Sample amount: | 0
Manually modified: | None

## Page 4
Sample name: | blank
Data file: | 2024-12-29 19-38-00-05-00-02.dx | Operator: | SYSTEM
Instrument: | HPLC | Injection date: | 2024-12-29 19:38:14-05:00
Inj. volume: | 0.000 | Location: | P1-A1
Acq. method: | HN_RP_GCSF_18Min_3.amx | Type: | Blank
Processing method: | RP_PLRPS_HSA_18min.pmx | Sample amount: | 0
Manually modified: | None

## Page 5
Sample name: | blank
Data file: | 2024-12-29 19-56-17-05-00-03.dx | Operator: | SYSTEM
Instrument: | HPLC | Injection date: | 2024-12-29 19:56:30-05:00
Inj. volume: | 0.000 | Location: | P1-A1
Acq. method: | HN_RP_GCSF_18Min_3.amx | Type: | Blank
Processing method: | RP_PLRPS_HSA_18min.pmx | Sample amount: | 0
Manually modified: | None

## Page 6
Sample name: | blank
Data file: | 2024-12-29 20-14-34-05-00-04.dx | Operator: | SYSTEM
Instrument: | HPLC | Injection date: | 2024-12-29 20:16:05-05:00
Inj. volume: | 50.000 | Location: | P1-A1
Acq. method: | HN_RP_GCSF_18Min_3.amx | Type: | Blank
Processing method: | RP_PLRPS_HSA_18min.pmx | Sample amount: | 0
Manually modified: | None

## Page 7
Sample name: | blank
Data file: | 2024-12-29 20-34-09-05-00-05.dx | Operator: | SYSTEM
Instrument: | HPLC | Injection date: | 2024-12-29 20:35:40-05:00
Inj. volume: | 50.000 | Location: | P1-A1
Acq. method: | HN_RP_GCSF_18Min_3.amx | Type: | Blank
Processing method: | RP_PLRPS_HSA_18min.pmx | Sample amount: | 0
Manually modified: | None

## Page 8
Sample name: | GCSF
Data file: | 2024-12-29 20-53-44-05-00-06.dx |  |  |  |  | Operator: |  | SYSTEM
Instrument: | HPLC |  |  |  |  | Injection date: |  | 2024-12-29 20:54:56-05:00
Inj. volume: | 20.000 |  |  |  |  | Location: |  | P2-G1
Acq. method: | HN_RP_GCSF_18Min_3.amx |  |  |  |  | Type: |  | Sample
Processing method: | RP_PLRPS_HSA_18min.pmx |  |  |  |  | Sample amount: |  | 0
Manually modified: | Manual Integration
|  | Signal: |  | * DAD1C,Sig=214.0,4.0 Ref=360.0,100.0 [b]
|  | RT [min] | Area |  | Height |  | Area%
|  | 6.635 | 6500.8012 |  | 160.0759 |  | 100
|  | Sum | 6500.8012

## Page 9
Sample name: | GCSF
Data file: | 2024-12-29 21-13-00-05-00-07.dx |  |  |  |  | Operator: |  | SYSTEM
Instrument: | HPLC |  |  |  |  | Injection date: |  | 2024-12-29 21:14:06-05:00
Inj. volume: | 20.000 |  |  |  |  | Location: |  | P2-G2
Acq. method: | HN_RP_GCSF_18Min_3.amx |  |  |  |  | Type: |  | Sample
Processing method: | RP_PLRPS_HSA_18min.pmx |  |  |  |  | Sample amount: |  | 0
Manually modified: | Manual Integration
|  | Signal: |  | * DAD1C,Sig=214.0,4.0 Ref=360.0,100.0 [b]
|  | RT [min] | Area |  | Height |  | Area%
|  | 6.614 | 7060.938 |  | 183.3802 |  | 100
|  | Sum | 7060.938

## Page 10
Sample name: | GCSF
Data file: | 2024-12-29 21-32-09-05-00-08.dx |  |  |  |  | Operator: |  | SYSTEM
Instrument: | HPLC |  |  |  |  | Injection date: |  | 2024-12-29 21:33:12-05:00
Inj. volume: | 20.000 |  |  |  |  | Location: |  | P2-G3
Acq. method: | HN_RP_GCSF_18Min_3.amx |  |  |  |  | Type: |  | Sample
Processing method: | RP_PLRPS_HSA_18min.pmx |  |  |  |  | Sample amount: |  | 0
Manually modified: | Manual Integration
|  | Signal: |  | * DAD1C,Sig=214.0,4.0 Ref=360.0,100.0 [b]
|  | RT [min] | Area |  | Height |  | Area%
|  | 6.607 | 6449.9142 |  | 160.6446 |  | 100
|  | Sum | 6449.9142

## Page 11
Sample name: | GCSF
Data file: | 2024-12-29 21-51-16-05-00-09.dx |  |  |  |  | Operator: |  | SYSTEM
Instrument: | HPLC |  |  |  |  | Injection date: |  | 2024-12-29 21:52:20-05:00
Inj. volume: | 20.000 |  |  |  |  | Location: |  | P2-G4
Acq. method: | HN_RP_GCSF_18Min_3.amx |  |  |  |  | Type: |  | Sample
Processing method: | RP_PLRPS_HSA_18min.pmx |  |  |  |  | Sample amount: |  | 0
Manually modified: | Manual Integration
|  | Signal: |  | * DAD1C,Sig=214.0,4.0 Ref=360.0,100.0 [b]
|  | RT [min] | Area |  | Height |  | Area%
|  | 6.616 | 6644.7704 |  | 154.2507 |  | 100
|  | Sum | 6644.7704

## Page 12
Sample name: | GCSF
Data file: | 2024-12-29 22-10-23-05-00-10.dx |  |  |  |  | Operator: |  | SYSTEM
Instrument: | HPLC |  |  |  |  | Injection date: |  | 2024-12-29 22:11:28-05:00
Inj. volume: | 20.000 |  |  |  |  | Location: |  | P2-G5
Acq. method: | HN_RP_GCSF_18Min_3.amx |  |  |  |  | Type: |  | Sample
Processing method: | RP_PLRPS_HSA_18min.pmx |  |  |  |  | Sample amount: |  | 0
Manually modified: | Manual Integration
|  | Signal: |  | * DAD1C,Sig=214.0,4.0 Ref=360.0,100.0 [b]
|  | RT [min] | Area |  | Height |  | Area%
|  | 6.612 | 7040.6291 |  | 179.6644 |  | 100
|  | Sum | 7040.6291

## Page 13
Sample name: | GCSF
Data file: | 2024-12-29 22-29-32-05-00-11.dx |  |  |  |  | Operator: |  | SYSTEM
Instrument: | HPLC |  |  |  |  | Injection date: |  | 2024-12-29 22:30:36-05:00
Inj. volume: | 20.000 |  |  |  |  | Location: |  | P2-G6
Acq. method: | HN_RP_GCSF_18Min_3.amx |  |  |  |  | Type: |  | Sample
Processing method: | RP_PLRPS_HSA_18min.pmx |  |  |  |  | Sample amount: |  | 0
Manually modified: | Manual Integration
|  | Signal: |  | * DAD1C,Sig=214.0,4.0 Ref=360.0,100.0 [b]
|  | RT [min] | Area |  | Height |  | Area%
|  | 6.599 | 6835.2726 |  | 180.6615 |  | 100
|  | Sum | 6835.2726

## Page 14
Sample name: | GCSF
Data file: | 2024-12-29 22-48-39-05-00-12.dx |  |  |  |  | Operator: |  | SYSTEM
Instrument: | HPLC |  |  |  |  | Injection date: |  | 2024-12-29 22:49:43-05:00
Inj. volume: | 20.000 |  |  |  |  | Location: |  | P2-G7
Acq. method: | HN_RP_GCSF_18Min_3.amx |  |  |  |  | Type: |  | Sample
Processing method: | RP_PLRPS_HSA_18min.pmx |  |  |  |  | Sample amount: |  | 0
Manually modified: | Manual Integration
|  | Signal: |  | * DAD1C,Sig=214.0,4.0 Ref=360.0,100.0 [b]
|  | RT [min] | Area |  | Height |  | Area%
|  | 6.612 | 6665.7636 |  | 169.9511 |  | 100
|  | Sum | 6665.7636

## Page 15
Sample name: | GCSF
Data file: | 2024-12-29 23-07-47-05-00-13.dx |  |  |  |  | Operator: |  | SYSTEM
Instrument: | HPLC |  |  |  |  | Injection date: |  | 2024-12-29 23:08:50-05:00
Inj. volume: | 20.000 |  |  |  |  | Location: |  | P2-G8
Acq. method: | HN_RP_GCSF_18Min_3.amx |  |  |  |  | Type: |  | Sample
Processing method: | RP_PLRPS_HSA_18min.pmx |  |  |  |  | Sample amount: |  | 0
Manually modified: | Manual Integration
|  | Signal: |  | * DAD1C,Sig=214.0,4.0 Ref=360.0,100.0 [b]
|  | RT [min] | Area |  | Height |  | Area%
|  | 6.608 | 7059.521 |  | 183.6659 |  | 100
|  | Sum | 7059.521

## Page 16
Sample name: | GCSF
Data file: | 2024-12-29 23-26-54-05-00-14.dx |  |  |  |  | Operator: |  | SYSTEM
Instrument: | HPLC |  |  |  |  | Injection date: |  | 2024-12-29 23:27:58-05:00
Inj. volume: | 20.000 |  |  |  |  | Location: |  | P2-G9
Acq. method: | HN_RP_GCSF_18Min_3.amx |  |  |  |  | Type: |  | Sample
Processing method: | RP_PLRPS_HSA_18min.pmx |  |  |  |  | Sample amount: |  | 0
Manually modified: | Manual Integration
|  | Signal: |  | * DAD1C,Sig=214.0,4.0 Ref=360.0,100.0 [b]
|  | RT [min] | Area |  | Height |  | Area%
|  | 6.628 | 6476.6362 |  | 159.6327 |  | 100
|  | Sum | 6476.6362

## Page 17
Sample name: | GCSF
Data file: | 2024-12-29 23-46-01-05-00-15.dx |  |  |  |  | Operator: |  | SYSTEM
Instrument: | HPLC |  |  |  |  | Injection date: |  | 2024-12-29 23:47:05-05:00
Inj. volume: | 20.000 |  |  |  |  | Location: |  | P2-G10
Acq. method: | HN_RP_GCSF_18Min_3.amx |  |  |  |  | Type: |  | Sample
Processing method: | RP_PLRPS_HSA_18min.pmx |  |  |  |  | Sample amount: |  | 0
Manually modified: | Manual Integration
|  | Signal: |  | * DAD1C,Sig=214.0,4.0 Ref=360.0,100.0 [b]
|  | RT [min] | Area |  | Height |  | Area%
|  | 6.628 | 6592.7921 |  | 156.2324 |  | 100
|  | Sum | 6592.7921

## Page 18
Sample name: | GCSF
Data file: | 2024-12-30 00-05-08-05-00-16.dx |  |  |  |  | Operator: |  | SYSTEM
Instrument: | HPLC |  |  |  |  | Injection date: |  | 2024-12-30 00:06:12-05:00
Inj. volume: | 20.000 |  |  |  |  | Location: |  | P2-G11
Acq. method: | HN_RP_GCSF_18Min_3.amx |  |  |  |  | Type: |  | Sample
Processing method: | RP_PLRPS_HSA_18min.pmx |  |  |  |  | Sample amount: |  | 0
Manually modified: | Manual Integration
|  | Signal: |  | * DAD1C,Sig=214.0,4.0 Ref=360.0,100.0 [b]
|  | RT [min] | Area |  | Height |  | Area%
|  | 6.618 | 6972.5598 |  | 178.1985 |  | 100
|  | Sum | 6972.5598

## Page 19
Sample name: | GCSF
Data file: | 2024-12-30 00-24-17-05-00-17.dx |  |  |  |  | Operator: |  | SYSTEM
Instrument: | HPLC |  |  |  |  | Injection date: |  | 2024-12-30 00:25:21-05:00
Inj. volume: | 20.000 |  |  |  |  | Location: |  | P2-G12
Acq. method: | HN_RP_GCSF_18Min_3.amx |  |  |  |  | Type: |  | Sample
Processing method: | RP_PLRPS_HSA_18min.pmx |  |  |  |  | Sample amount: |  | 0
Manually modified: | Manual Integration
|  | Signal: |  | * DAD1C,Sig=214.0,4.0 Ref=360.0,100.0 [b]
|  | RT [min] | Area |  | Height |  | Area%
|  | 6.608 | 7007.0371 |  | 181.3443 |  | 100
|  | Sum | 7007.0371

## Page 20
Sample name: | GCSF
Data file: | 2024-12-30 00-43-25-05-00-18.dx |  |  |  |  | Operator: |  | SYSTEM
Instrument: | HPLC |  |  |  |  | Injection date: |  | 2024-12-30 00:44:29-05:00
Inj. volume: | 20.000 |  |  |  |  | Location: |  | P2-H1
Acq. method: | HN_RP_GCSF_18Min_3.amx |  |  |  |  | Type: |  | Sample
Processing method: | RP_PLRPS_HSA_18min.pmx |  |  |  |  | Sample amount: |  | 0
Manually modified: | Manual Integration
|  | Signal: |  | * DAD1C,Sig=214.0,4.0 Ref=360.0,100.0 [b]
|  | RT [min] | Area |  | Height |  | Area%
|  | 6.608 | 6817.6603 |  | 173.6341 |  | 100
|  | Sum | 6817.6603

## Page 21
Sample name: | GCSF
Data file: | 2024-12-30 01-02-32-05-00-19.dx |  |  |  |  | Operator: |  | SYSTEM
Instrument: | HPLC |  |  |  |  | Injection date: |  | 2024-12-30 01:03:36-05:00
Inj. volume: | 20.000 |  |  |  |  | Location: |  | P2-H2
Acq. method: | HN_RP_GCSF_18Min_3.amx |  |  |  |  | Type: |  | Sample
Processing method: | RP_PLRPS_HSA_18min.pmx |  |  |  |  | Sample amount: |  | 0
Manually modified: | Manual Integration
|  | Signal: |  | * DAD1C,Sig=214.0,4.0 Ref=360.0,100.0 [b]
|  | RT [min] | Area |  | Height |  | Area%
|  | 6.617 | 6943.2834 |  | 175.3147 |  | 100
|  | Sum | 6943.2834

## Page 22
Sample name: | GCSF
Data file: | 2024-12-30 01-21-39-05-00-20.dx |  |  |  |  | Operator: |  | SYSTEM
Instrument: | HPLC |  |  |  |  | Injection date: |  | 2024-12-30 01:22:44-05:00
Inj. volume: | 20.000 |  |  |  |  | Location: |  | P2-H3
Acq. method: | HN_RP_GCSF_18Min_3.amx |  |  |  |  | Type: |  | Sample
Processing method: | RP_PLRPS_HSA_18min.pmx |  |  |  |  | Sample amount: |  | 0
Manually modified: | Manual Integration
|  | Signal: |  | * DAD1C,Sig=214.0,4.0 Ref=360.0,100.0 [b]
|  | RT [min] | Area |  | Height |  | Area%
|  | 6.623 | 6575.1646 |  | 164.2726 |  | 100
|  | Sum | 6575.1646

## Page 23
Sample name: | GCSF
Data file: | 2024-12-30 01-40-47-05-00-21.dx |  |  |  |  | Operator: |  | SYSTEM
Instrument: | HPLC |  |  |  |  | Injection date: |  | 2024-12-30 01:41:51-05:00
Inj. volume: | 20.000 |  |  |  |  | Location: |  | P2-H4
Acq. method: | HN_RP_GCSF_18Min_3.amx |  |  |  |  | Type: |  | Sample
Processing method: | RP_PLRPS_HSA_18min.pmx |  |  |  |  | Sample amount: |  | 0
Manually modified: | Manual Integration
|  | Signal: |  | * DAD1C,Sig=214.0,4.0 Ref=360.0,100.0 [b]
|  | RT [min] | Area |  | Height |  | Area%
|  | 6.616 | 6687.4427 |  | 157.7873 |  | 100
|  | Sum | 6687.4427

## Page 24
Sample name: | GCSF
Data file: | 2024-12-30 01-59-54-05-00-22.dx |  |  |  |  | Operator: |  | SYSTEM
Instrument: | HPLC |  |  |  |  | Injection date: |  | 2024-12-30 02:00:59-05:00
Inj. volume: | 20.000 |  |  |  |  | Location: |  | P2-H5
Acq. method: | HN_RP_GCSF_18Min_3.amx |  |  |  |  | Type: |  | Sample
Processing method: | RP_PLRPS_HSA_18min.pmx |  |  |  |  | Sample amount: |  | 0
Manually modified: | Manual Integration
|  | Signal: |  | * DAD1C,Sig=214.0,4.0 Ref=360.0,100.0 [b]
|  | RT [min] | Area |  | Height |  | Area%
|  | 6.614 | 6966.1981 |  | 176.8364 |  | 100
|  | Sum | 6966.1981

## Page 25
Sample name: | GCSF
Data file: | 2024-12-30 02-19-02-05-00-23.dx |  |  |  |  | Operator: |  | SYSTEM
Instrument: | HPLC |  |  |  |  | Injection date: |  | 2024-12-30 02:20:06-05:00
Inj. volume: | 20.000 |  |  |  |  | Location: |  | P2-H6
Acq. method: | HN_RP_GCSF_18Min_3.amx |  |  |  |  | Type: |  | Sample
Processing method: | RP_PLRPS_HSA_18min.pmx |  |  |  |  | Sample amount: |  | 0
Manually modified: | Manual Integration
|  | Signal: |  | * DAD1C,Sig=214.0,4.0 Ref=360.0,100.0 [b]
|  | RT [min] | Area |  | Height |  | Area%
|  | 6.614 | 6970.6564 |  | 179.4699 |  | 100
|  | Sum | 6970.6564

## Page 26
Sample name: | GCSF
Data file: | 2024-12-30 02-38-10-05-00-24.dx |  |  |  |  | Operator: |  | SYSTEM
Instrument: | HPLC |  |  |  |  | Injection date: |  | 2024-12-30 02:39:13-05:00
Inj. volume: | 20.000 |  |  |  |  | Location: |  | P2-H7
Acq. method: | HN_RP_GCSF_18Min_3.amx |  |  |  |  | Type: |  | Sample
Processing method: | RP_PLRPS_HSA_18min.pmx |  |  |  |  | Sample amount: |  | 0
Manually modified: | Manual Integration
|  | Signal: |  | * DAD1C,Sig=214.0,4.0 Ref=360.0,100.0 [b]
|  | RT [min] | Area |  | Height |  | Area%
|  | 6.615 | 6775.0968 |  | 168.9198 |  | 100
|  | Sum | 6775.0968

## Page 27
Sample name: | GCSF
Data file: | 2024-12-30 02-57-17-05-00-25.dx |  |  |  |  | Operator: |  | SYSTEM
Instrument: | HPLC |  |  |  |  | Injection date: |  | 2024-12-30 02:58:21-05:00
Inj. volume: | 20.000 |  |  |  |  | Location: |  | P2-H8
Acq. method: | HN_RP_GCSF_18Min_3.amx |  |  |  |  | Type: |  | Sample
Processing method: | RP_PLRPS_HSA_18min.pmx |  |  |  |  | Sample amount: |  | 0
Manually modified: | Manual Integration
|  | Signal: |  | * DAD1C,Sig=214.0,4.0 Ref=360.0,100.0 [b]
|  | RT [min] | Area |  | Height |  | Area%
|  | 6.611 | 6784.4703 |  | 173.3161 |  | 100
|  | Sum | 6784.4703

## Page 28
Sample name: | GCSF
Data file: | 2024-12-30 03-16-25-05-00-26.dx |  |  |  |  | Operator: |  | SYSTEM
Instrument: | HPLC |  |  |  |  | Injection date: |  | 2024-12-30 03:17:29-05:00
Inj. volume: | 20.000 |  |  |  |  | Location: |  | P2-H9
Acq. method: | HN_RP_GCSF_18Min_3.amx |  |  |  |  | Type: |  | Sample
Processing method: | RP_PLRPS_HSA_18min.pmx |  |  |  |  | Sample amount: |  | 0
Manually modified: | Manual Integration
|  | Signal: |  | * DAD1C,Sig=214.0,4.0 Ref=360.0,100.0 [b]
|  | RT [min] | Area |  | Height |  | Area%
|  | 6.628 | 7001.3138 |  | 175.3271 |  | 100
|  | Sum | 7001.3138

## Page 29
Sample name: | GCSF
Data file: | 2024-12-30 03-35-32-05-00-27.dx |  |  |  |  | Operator: |  | SYSTEM
Instrument: | HPLC |  |  |  |  | Injection date: |  | 2024-12-30 03:36:36-05:00
Inj. volume: | 20.000 |  |  |  |  | Location: |  | P2-H10
Acq. method: | HN_RP_GCSF_18Min_3.amx |  |  |  |  | Type: |  | Sample
Processing method: | RP_PLRPS_HSA_18min.pmx |  |  |  |  | Sample amount: |  | 0
Manually modified: | Manual Integration
|  | Signal: |  | * DAD1C,Sig=214.0,4.0 Ref=360.0,100.0 [b]
|  | RT [min] | Area |  | Height |  | Area%
|  | 6.611 | 7191.38 |  | 184.1277 |  | 100
|  | Sum | 7191.38

## Page 30
Sample name: | GCSF
Data file: | 2024-12-30 03-54-40-05-00-28.dx |  |  |  |  | Operator: |  | SYSTEM
Instrument: | HPLC |  |  |  |  | Injection date: |  | 2024-12-30 03:55:45-05:00
Inj. volume: | 20.000 |  |  |  |  | Location: |  | P2-H11
Acq. method: | HN_RP_GCSF_18Min_3.amx |  |  |  |  | Type: |  | Sample
Processing method: | RP_PLRPS_HSA_18min.pmx |  |  |  |  | Sample amount: |  | 0
Manually modified: | Manual Integration
|  | Signal: |  | * DAD1C,Sig=214.0,4.0 Ref=360.0,100.0 [b]
|  | RT [min] | Area |  | Height |  | Area%
|  | 6.628 | 7032.1941 |  | 177.1909 |  | 100
|  | Sum | 7032.1941

## Page 31
Sample name: | GCSF
Data file: | 2024-12-30 04-13-50-05-00-29.dx |  |  |  |  | Operator: |  | SYSTEM
Instrument: | HPLC |  |  |  |  | Injection date: |  | 2024-12-30 04:14:53-05:00
Inj. volume: | 20.000 |  |  |  |  | Location: |  | P2-H12
Acq. method: | HN_RP_GCSF_18Min_3.amx |  |  |  |  | Type: |  | Sample
Processing method: | RP_PLRPS_HSA_18min.pmx |  |  |  |  | Sample amount: |  | 0
Manually modified: | Manual Integration
|  | Signal: |  | * DAD1C,Sig=214.0,4.0 Ref=360.0,100.0 [b]
|  | RT [min] | Area |  | Height |  | Area%
|  | 6.615 | 7005.6435 |  | 183.6161 |  | 100
|  | Sum | 7005.6435

## Page 33
Method Summary
Processing method: | [7 empty] | RP_PLRPS_HSA_18min.pmx
| Method version: | [5 empty] | 2024-0724-2106-14943
| Line# |  | Location |  | Sample Name |  |  |  |  | Injection modified |  |  | Acq. Method |  |  | ACQ Method Version
| 1 |  | P1-A1 |  | blank |  |  |  |  | 2024-12-29 19:38:06- 05:00 |  |  | HN_RP_GCSF_18Min _3.amx |  |  | 2024-0316-2303- 22919
| 2 |  | P1-A1 |  | blank |  |  |  |  | 2024-12-29 19:56:21- 05:00 |  |  | HN_RP_GCSF_18Min _3.amx |  |  | 2024-0316-2303- 22919
| 3 |  | P1-A1 |  | blank |  |  |  |  | 2024-12-29 20:14:38- 05:00 |  |  | HN_RP_GCSF_18Min _3.amx |  |  | 2024-0316-2303- 22919
| 4 |  | P1-A1 |  | blank |  |  |  |  | 2024-12-29 20:34:12- 05:00 |  |  | HN_RP_GCSF_18Min _3.amx |  |  | 2024-0316-2303- 22919
| 5 |  | P1-A1 |  | blank |  |  |  |  | 2024-12-29 20:53:47- 05:00 |  |  | HN_RP_GCSF_18Min _3.amx |  |  | 2024-0316-2303- 22919
| 6 |  | P2-G1 |  | GCSF |  |  |  |  | 2024-12-30 00:19:12- 05:00 |  |  | HN_RP_GCSF_18Min _3.amx |  |  | 2024-0316-2303- 22919
| 7 |  | P2-G2 |  | GCSF |  |  |  |  | 2024-12-30 00:21:49- 05:00 |  |  | HN_RP_GCSF_18Min _3.amx |  |  | 2024-0316-2303- 22919
| 8 |  | P2-G3 |  | GCSF |  |  |  |  | 2024-12-30 00:22:01- 05:00 |  |  | HN_RP_GCSF_18Min _3.amx |  |  | 2024-0316-2303- 22919
| 9 |  | P2-G4 |  | GCSF |  |  |  |  | 2024-12-30 00:22:09- 05:00 |  |  | HN_RP_GCSF_18Min _3.amx |  |  | 2024-0316-2303- 22919
| 10 |  | P2-G5 |  | GCSF |  |  |  |  | 2024-12-30 00:22:21- 05:00 |  |  | HN_RP_GCSF_18Min _3.amx |  |  | 2024-0316-2303- 22919
| 11 |  | P2-G6 |  | GCSF |  |  |  |  | 2024-12-30 00:22:28- 05:00 |  |  | HN_RP_GCSF_18Min _3.amx |  |  | 2024-0316-2303- 22919
| 12 |  | P2-G7 |  | GCSF |  |  |  |  | 2024-12-30 00:22:58- 05:00 |  |  | HN_RP_GCSF_18Min _3.amx |  |  | 2024-0316-2303- 22919
| 13 |  | P2-G8 |  | GCSF |  |  |  |  | 2024-12-30 00:23:07- 05:00 |  |  | HN_RP_GCSF_18Min _3.amx |  |  | 2024-0316-2303- 22919
| 14 |  | P2-G9 |  | GCSF |  |  |  |  | 2024-12-30 00:23:14- 05:00 |  |  | HN_RP_GCSF_18Min _3.amx |  |  | 2024-0316-2303- 22919
| 15 |  | P2-G10 |  | GCSF |  |  |  |  | 2024-12-30 00:23:19- 05:00 |  |  | HN_RP_GCSF_18Min _3.amx |  |  | 2024-0316-2303- 22919
| 16 |  | P2-G11 |  | GCSF |  |  |  |  | 2024-12-30 16:00:57- 05:00 |  |  | HN_RP_GCSF_18Min _3.amx |  |  | 2024-0316-2303- 22919
| 17 |  | P2-G12 |  | GCSF |  |  |  |  | 2024-12-30 16:01:16- 05:00 |  |  | HN_RP_GCSF_18Min _3.amx |  |  | 2024-0316-2303- 22919
| 18 |  | P2-H1 |  | GCSF |  |  |  |  | 2024-12-30 16:01:29- 05:00 |  |  | HN_RP_GCSF_18Min _3.amx |  |  | 2024-0316-2303- 22919
| 19 |  | P2-H2 |  | GCSF |  |  |  |  | 2024-12-30 16:01:36- 05:00 |  |  | HN_RP_GCSF_18Min _3.amx |  |  | 2024-0316-2303- 22919
| 20 |  | P2-H3 |  | GCSF |  |  |  |  | 2024-12-30 16:01:47- 05:00 |  |  | HN_RP_GCSF_18Min _3.amx |  |  | 2024-0316-2303- 22919
| 21 |  | P2-H4 |  | GCSF |  |  |  |  | 2024-12-30 16:01:53- 05:00 |  |  | HN_RP_GCSF_18Min _3.amx |  |  | 2024-0316-2303- 22919
| 22 |  | P2-H5 |  | GCSF |  |  |  |  | 2024-12-30 16:01:57- 05:00 |  |  | HN_RP_GCSF_18Min _3.amx |  |  | 2024-0316-2303- 22919
| 23 |  | P2-H6 |  | GCSF |  |  |  |  | 2024-12-30 16:02:14- 05:00 |  |  | HN_RP_GCSF_18Min _3.amx |  |  | 2024-0316-2303- 22919
| 24 |  | P2-H7 |  | GCSF |  |  |  |  | 2024-12-30 16:02:19- 05:00 |  |  | HN_RP_GCSF_18Min _3.amx |  |  | 2024-0316-2303- 22919
| 25 |  | P2-H8 |  | GCSF |  |  |  |  | 2024-12-30 16:02:24- 05:00 |  |  | HN_RP_GCSF_18Min _3.amx |  |  | 2024-0316-2303- 22919
| 26 |  | P2-H9 |  | GCSF |  |  |  |  | 2024-12-30 16:02:29- 05:00 |  |  | HN_RP_GCSF_18Min _3.amx |  |  | 2024-0316-2303- 22919
| 27 |  | P2-H10 |  | GCSF |  |  |  |  | 2024-12-30 16:02:34- 05:00 |  |  | HN_RP_GCSF_18Min _3.amx |  |  | 2024-0316-2303- 22919
| 28 |  | P2-H11 |  | GCSF |  |  |  |  | 2024-12-30 16:02:40- 05:00 |  |  | HN_RP_GCSF_18Min _3.amx |  |  | 2024-0316-2303- 22919
| 29 |  | P2-H12 |  | GCSF |  |  |  |  | 2024-12-30 16:02:50- 05:00 |  |  | HN_RP_GCSF_18Min _3.amx |  |  | 2024-0316-2303- 22919
Acquisition Method: | [7 empty] | HN_RP_GCSF_18Min_3.amx
Path: | [7 empty] | C:\CDSProjects\Project01\Results\241229_5um_hGCSF_StrainComp_D2.rslt
Method Information
|  | Last Saved As: |  |  |  | C:\CDSProjects\Project01\Methods\HN _RP_GCSF_18Min_3.amx |  |  |  |  | Modified: |  |  | 2024-03-16 19:03:22-04:00
|  | Modifier: |  |  |  | SYSTEM |  |  |  |  | Created: |  |  | 2024-03-16 18:12:21-04:00
|  | Creator: |  |  |  | SYSTEM |  |  |  |  | Description:
|  | Version: |  |  |  | 2024-0316-2303-22919 |  |  |  |  | Method Status: |  |  | Generic
DAD Method
|  | Peakwidth: |  |  |  | > 0.0031 min (0.063 s response time) (80 Hz) |  |  |  |  | UV Lamp Required: |  |  | Yes
|  | Module Display Name: |  |  |  | DAD |  |  |  |  | Module Type: |  |  | G4212B
|  | Order: |  |  |  | 1
Analog Output
|  | Analog Zero Offset: |  |  |  | 5 % |  |  |  |  | Analog Attenuation: |  |  | 1000 mAU
Signals
Signal table
|  | Row ID |  | Acquire |  |  |  |  | Signal |  |  | Wavelength (nm) |  |  | Bandwidth (nm)
|  | 1 |  | No |  |  |  |  | Signal A
|  | 2 |  | No |  |  |  |  | Signal B
|  | 3 |  | Yes |  |  |  |  | Signal C |  |  | 214.0 |  |  | 4.0
|  | 4 |  | No |  |  |  |  | Signal D
|  | 5 |  | No |  |  |  |  | Signal E
|  | 6 |  | No |  |  |  |  | Signal F
|  | 7 |  | No |  |  |  |  | Signal G
|  | 8 |  | No |  |  |  |  | Signal H
|  | Row ID |  | Use Ref. |  |  |  |  | Ref Wavel. (nm) |  |  | Ref Bandw. (nm)
1
2
|  | 3 |  | Yes |  |  |  |  | 360.0 |  |  | 100.0
4
5
6
7
8
Prepare Mode
|  | Margin for negative Absorbance: |  |  |  | 100 mAU
Autobalance
|  | Autobalance Prerun: |  |  |  | Yes |  |  |  |  | Autobalance Postrun: |  |  | No
Spectrum
|  | Spectrum Range WL from: |  |  |  | 190.0 nm |  |  |  |  | Spectrum Range WL to: |  |  | 400.0 nm
|  | Spectrum Step: |  |  |  | 2.0 nm |  |  |  |  | Spectrum Store: |  |  | All
Stoptime
|  | Stoptime Mode: |  |  |  | As Pump/Injector
Posttime
|  | Posttime Mode: |  |  |  | Off
Column Comp. Method
|  | Valve Position: |  |  |  | Position 4 (Port 4 -> 4') |  |  |  |  | Position Switch After Run: |  |  | Do not switch
|  | Module Display Name: |  |  |  | Column Comp. |  |  |  |  | Module Type: |  |  | G7116A
|  | Order: |  |  |  | 1
Left Temperature Control
|  | Temperature Control Mode: |  |  |  | Temperature Set |  |  |  |  | Temperature: |  |  | 80.0 °C
Enable Analysis Left Temperature
|  | Enable Analysis Left Temperature On: |  |  |  | Yes |  |  |  |  | Enable Analysis Left Temperature Value: |  |  | 0.8 °C
|  | Left Temp. Equilibration Time: |  |  |  | 0.0 min
Right Temperature Control
|  | Right temperature Control Mode: |  |  |  | Temperature Set |  |  |  |  | Right temperature: |  |  | 80.0 °C
Enable Analysis Right Temperature
|  | Enable Analysis Right Temperature On: |  |  |  | Yes |  |  |  |  | Enable Analysis Right Temperature Value: |  |  | 0.8 °C
|  | Right Temp. Equilibration Time: |  |  |  | 0.0 min
Enforce column for run
|  | Enforce column for run enabled: |  |  |  | No
Stoptime
|  | Stoptime Mode: |  |  |  | As Pump/Injector
Posttime
|  | Posttime Mode: |  |  |  | Off
Quat. Pump Method
|  | Flow: |  |  |  | 0.600 mL/min |  |  |  |  | Low Pressure Limit: |  |  | 0.00 bar
|  | High Pressure Limit: |  |  |  | 400.00 bar |  |  |  |  | Maximum Flow Gradient: |  |  | 1.000 mL/min²
|  | Primary Channel: |  |  |  | Automatic |  |  |  |  | Module Display Name: |  |  | Quat. Pump
|  | Module Type: |  |  |  | G1311B |  |  |  |  | Order: |  |  | 1
Solvent Composition
|  | Row ID |  | Channel |  |  |  |  | Name 1 |  |  | Used |  |  | Percent (%)
|  | 1 |  | A |  |  |  |  | 5mM H2SO4 |  |  | Yes |  |  | 0.0
|  | 2 |  | B |  |  |  |  | 5mM H2SO4 |  |  | No
|  | 3 |  | C |  |  |  |  | 100% H2O |  |  | Yes |  |  | 70.0
|  | 4 |  | D |  |  |  |  | 100% ACN |  |  | Yes |  |  | 30.0
Timetable
|  | Row ID |  | Time (min) |  |  |  |  | A (%) |  |  | B (%) |  |  | C (%)
|  | 1 |  | 1.00 |  |  |  |  | 0.0 |  |  | 0.0 |  |  | 70.0
|  | 2 |  | 4.00 |  |  |  |  | 0.0 |  |  | 0.0 |  |  | 50.0
|  | 3 |  | 13.00 |  |  |  |  | 0.0 |  |  | 0.0 |  |  | 30.0
|  | 4 |  | 13.50 |  |  |  |  | 0.0 |  |  | 0.0 |  |  | 5.0
|  | 5 |  | 14.00 |  |  |  |  | 0.0 |  |  | 0.0 |  |  | 5.0
|  | 6 |  | 14.50 |  |  |  |  | 0.0 |  |  | 0.0 |  |  | 70.0
|  | 7 |  | 18.00 |  |  |  |  | 0.0 |  |  | 0.0 |  |  | 70.0
|  | Row ID |  | D (%) |  |  |  |  | Flow (mL/min) |  |  | Pressure (bar)
|  | 1 |  | 30.0 |  |  |  |  | --- |  |  | ---
|  | 2 |  | 50.0 |  |  |  |  | --- |  |  | ---
|  | 3 |  | 70.0 |  |  |  |  | --- |  |  | ---
|  | 4 |  | 95.0 |  |  |  |  | --- |  |  | ---
|  | 5 |  | 95.0 |  |  |  |  | --- |  |  | ---
|  | 6 |  | 30.0 |  |  |  |  | --- |  |  | ---
|  | 7 |  | 30.0 |  |  |  |  | --- |  |  | ---
Stroke
|  | Automatic Stroke Calculation: |  |  |  | Yes
Compress
|  | Compressibility Mode: |  |  |  | Compressibility Value Set |  |  |  |  | Compressibility: |  |  | 100 10e-6/bar
Stoptime
|  | Stoptime Mode: |  |  |  | Time set |  |  |  |  | Stoptime: |  |  | 18.00 min
Posttime
|  | Posttime Mode: |  |  |  | Off
HiP Sampler Method
|  | Module Display Name: |  |  |  | HiP Sampler |  |  |  |  | Module Type: |  |  | G1367E
|  | Order: |  |  |  | 1
Auxiliary
|  | Draw Speed: |  |  |  | 100.0 µL/min |  |  |  |  | Eject Speed: |  |  | 200.0 µL/min
|  | Draw Position Offset: |  |  |  | 0.0 mm |  |  |  |  | Wait Time After Drawing: |  |  | 1.2 s
|  | Sample Flush Out Factor: |  |  |  | 5.0 |  |  |  |  | Vial/Well bottom sensing: |  |  | Yes
Injection
|  | Injection Mode: |  |  |  | Injection with needle wash |  |  |  |  | Injection Volume: |  |  | 10.00 µL
Needle Wash
|  | Needle Wash Location: |  |  |  | Flush Port |  |  |  |  | Wash Time: |  |  | 5.0 s
High throughput
|  | Automatic Delay Volume Reduction: |  |  |  | No
Overlapped Injection
|  | Enable Overlapped Injection: |  |  |  | No
Thermostat
|  | Not Ready Temperature Mode: |  |  |  | Enable Analysis With Any Temperature |  |  |  |  | Thermostat Control: |  |  | Thermostat Control Set Value
|  | Thermostat Temperature: |  |  |  | 4 °C
Valve Switching
|  | Valve Movements: |  |  |  | 0
Valve Switch Time 1
|  | Switch Time 1 Enabled: |  |  |  | No
Valve Switch Time 2
|  | Switch Time 2 Enabled: |  |  |  | No
Valve Switch Time 3
|  | Switch Time 3 Enabled: |  |  |  | No
Valve Switch Time 4
|  | Switch Time 4 Enabled: |  |  |  | No
Stoptime
|  | Stoptime Mode: |  |  |  | As Pump/No Limit
Posttime
|  | Posttime Mode: |  |  |  | Off
Method Properties
|  | Instrument Technique: |  |  |  | Liquid Chromatography
Schema version
|  | Schema version: |  |  |  | 2.3

## Page 34
Processing method:
| Data Analysis Method: |  |  |  | RP_PLRPS_HSA_18min.pmx
| Path: |  |  |  | C:\CDSProjects\Project01\Results\241229_5um_hGCSF_StrainComp_D2.rslt
Method Information
|  | Last Saved As: |  | C:\CDSProjects\Project01\Results\2412 29_5um_hGCSF_StrainComp_D2.rslt\ RP_PLRPS_HSA_18min.pmx |  |  | Modified: |  | 2024-07-24 17:06:14-04:00
[7 empty] | Created: |  | 2020-04-28 13:25:14-04:00
|  | Modifier: |  | SYSTEM
Description:
|  | Creator: |  | SYSTEM
[7 empty] | Method Status: |  | Generic
|  | Version: |  | 2024-0724-2106-14943
|  | Type: |  | GC/LC Area Percent
Method Parameters
Signals
Blank Subtraction
|  | Blank subtraction: |  | Samples only (exclude cal. standards) |  |  | Used blank: |  | Defined in sequence
|  | Specific blank path: |  |  |  |  | Specific blank:
|  | Subtract blank if data rates are different: |  | No |  |  | Signal matching mode: |  | Perform blank subtraction if signal names match
Signal alignment
|  | Use delay: |  | Yes |  |  | Detector: |  | DAD1
|  | RT : |  | 0.000 min |  |  | Delay : |  | 0.000 min
Chromatogram Smoothing
|  | Smoothing algorithm: |  | None
ChemStation integrator
ChemStation integrator parameters
|  | Tangent skim mode: |  | Standard |  |  | Baseline correction: |  | Advanced
|  | Front peak skim height ratio: |  | 0.00 |  |  | Tail peak skim height ratio: |  | 0.00
|  | Skim valley ratio: |  | 20.00 |  |  | Peak to valley ratio: |  | 500.00
Initial timed events
|  | Row ID | Use |  |  | Time (min) |  | Event |  | Value
|  | 1 | Yes |  |  | 0.000 |  | Slope sensitivity |  | 1
|  | 2 | Yes |  |  | 0.000 |  | Peak width |  | 0.07
|  | 3 | Yes |  |  | 0.000 |  | Area reject |  | 1
|  | 4 | Yes |  |  | 0.000 |  | Height reject |  | 7
|  | 5 | Yes |  |  | 0.000 |  | Shoulders mode |  | Tangential
|  | 6 | Yes |  |  | 0.000 |  | Area% reject |  | 0.05
Timed events
|  | Row ID | Use |  |  | Time (min) |  | Event |  | Value
|  | 1 | Yes |  |  | 0.001 |  | Integration |  | Off
|  | 2 | Yes |  |  | 5.700 |  | Integration |  | On
|  | 3 | Yes |  |  | 5.701 |  | Baseline now
|  | 4 | Yes |  |  | 5.702 |  | Baseline hold |  | On
|  | 5 | Yes |  |  | 8.000 |  | Integration |  | Off
Compound parameters
|  | Use time references: |  | No |  |  | Use relative retention time: |  | No
|  | Qualifier count: |  | 2 |  |  | Qualifier RT Window: |  | 0.010 min
|  | Qualifier response window: |  | 20.0 percent |  |  | Response Window Type: |  | Relative
System Suitability
|  | EP: |  | No |  |  | Column performance: |  | None
|  | JP: |  | No |  |  | USP: |  | No
|  | Signal to noise: |  | None |  |  | Noise calculation: |  | P2P
|  | Use blank reference for noise: |  | on blank |  |  | Calculate noise before or after peak: |  | before peak start
|  | Range mode for Noise Selection: |  | Automatic |  |  | Noise range end time: |  | 0.60
|  | Noise range start time: |  | 0.50 |  |  | Noise range relative end time: |  | 0.40
|  | Noise range relative start time: |  | 0.00 |  |  | Overwrite column parameters: |  | No
Custom calculations
|  | Last imported file: |  |  |  |  | Embedded file: |  | No
|  | Created by: |  |  |  |  | Creation date:
|  | Last modified by: |  |  |  |  | Last modified date:
|  | File version: |  |  |  |  | Custom calculations file:
Reporting parameters
|  | From time: |  |  |  |  | To time:
|  | From response: |  |  |  |  | To response:
General reporting parameters
|  | Row ID | Report # |  |  | Report template |  | Report file name |  | Report for sample types
|  | 1 | 1 |  |  |  |  | <DX>_<R> |  | All sample types
|  | 2 | 2 |  |  |  |  | <DX>_<R> |  | All sample types
|  | Row ID | Do print |  |  | Do create file |  | Report selected signals
|  | 1 | No |  |  | No |  | All signals
|  | 2 | No |  |  | No |  | All signals